## To Do!!!
| Part | To Do Description |  | WIP | Done | Error!!! | Not started | Eliminate
Low prio | Soft | System config, study how to obtain more clock speeds
Low prio | Soft | Delete ond PF1 (RED LED toggle functions through GPIO), convert to universal toggle function | Do not delete function, rather convert it to an universal function to toggle any output pin, ad flag for 1st time running, and include initialization)
| Soft | ADC for temperature measurement, add info to LCD display
| Soft | Create Analog Comparator Input function for controling movement
| Soft | Motor mode select function and invocation, arrange code
| HW | Add Pull Down resistor to Comparator analoge input
| HW | PCB for analog signal test
High Prio | HW | PCB in Eagle
High Prio | HW | MP motors order
High Prio | HW | Motor driver PCB & IC order
High Prio | HW | Wheatstone bridge PCB
| HW | Light sensor range setting with potentiometer
| HW | Mic + Amplifier and filter PCB
High Prio | HW | MP motor + driver install
| Mech | Mechanical design
High Prio | Doc | Schematic in Eagle
| Doc | Update Software arhitecture layout
| Doc | Create interrupt priority table
Create port and pin mapping defines

## Sys setup
Clock config | Interrupts
PLL, Main oscilator, 13.33 MHZ | Priority | Source | Function
SysCtlClockSet(SYSCTL_SYSDIV_15 ¦ SYSCTL_USE_PLL ¦ SYSCTL_XTAL_16MHZ¦ SYSCTL_OSC_MAIN); | 0 | Timer 0A | 50 ms timer
| 1 | Timer Wide 0A | 1 second timer
Peripherials enabled | 1 | ADC ??? | Light sensor
| 2 | GPIO port F - Level triggered | Light sensor
| 3 | Analog comparator | Mic analog input
4
5
6
| 7 | ADC ??? | Temperature sensor

## Pin Layout
| Port / Pin | Direction | Type | Function to do | Function Description | On device | Wire color
A | PA0
PA1
| PA2 | Output - Clock | SPI / SSI | LCD Display CLK | SSI0Clk | serial clock input
| PA3 | Output | SPI / SSI | LCD Display CE | SSI0Fss - slave select | chip enable
| PA4 |  |  |  | SSI0Rx -whould been if we would have data from display to UC
| PA5 | Output | SPI / SSI | LCD Display DIN | SSI0Tx | serial data input
| PA6 | Output | GPIO | LCD Display DC | Data / Command | data / command
| PA7 | Output | GPIO | LCD Display RST | Reset | external reset input
B | PB0 |  | UART RX | U1Rx PB0 is RxD | reserved for CC2650
| PB1 |  | UART TX | U1Tx PB1 is TxD | reserved for CC2650
| PB2 | Output - Clock | I2C0SCL | Accelerometer I2C clock | I2C module 0 clock. | SCL
| PB3 | Input | I2C0SDA | Accelerometer I2C data | I2C module 0 data. | SDA
PB4
PB5
PB6
C | Do not use
| PC4 | Input | Analog Comparator 1-
| PC5 | Input | Analog Comparator 1+ | Photocell input right
| PC6 | Input | Analog Comparator 0+ | Photocell input left
| PC7 | Input | Analog Comparator 0- | Mic input (analog) | from amplifier & filter
D | PD0 | Output | SPI / SSI |  | SSI3Clk | serial clock input
| PD1 | Output | SPI / SSI |  | SSI3Fss - slave select | chip enable
| PD2 | Input | SPI / SSI |  | SSI3Rx | serial data
| PD3 | Output | SPI / SSI |  | SSI3Tx | serial data
| PD6 | Output | GPIO | Switch Revers - Right motor | 0 - Go Forward / 1 - Go Backward | AIN2
| PD7 | Output | GPIO | Switch Revers - Left motor | 0 - Go Forward / 1 - Go Backward | BIN2
E | PE0 | Output | GPIO | Accelerometer chip select | High = I2C, Low = SPI | CS
| PE1 | Input | Analog In 2 | Left photocell input | ADC1 - Sequencer 2 - Chanel 2 | S
| PE2 | Input | Analog In 1 | Right photocell input | ADC1 - Sequencer 1 - Chanel 1 | S
| PE3 | Input | Analog In 0 | Center photocell input (reference) | ADC1 - Sequencer 3 - Chanel 0 | S
F | PF0 (SW 2) | Input | GPIO - Level Interrupt | Go Left | PF2 Big DC, PF3 Small DC |  |  | Pull up, low level interrupt
| PF1 (Red LED) | Output | M1 PWM5 - Gen 2 | Normal Function LED | Toggle every second, 20% duty cycle
| PF2 ( Blue LED) | Output | M1 PWM6 - Gen 3 | PWM Right motor | x DC | AIN1
| PF3 (Green LED) | Output | M1 PWM7 - Gen 3 | PWM Left motor | x DC | BIN1
| PF4 (SW1) | Input | GPIO - Level Interrupt | Go Right | PF3 Big DC, PF2 Small DC |  |  | Pull up, low level interrupt
| Potenciometer | S | 10 kΩ
|  | Y | 5 kΩ

## I2C
http://playground.arduino.cc/Main/MMA7455
MMA7455L
SINGLE BYTE WRITE
To start a write command, the Master transmits a start condition (ST) to the MMA7455L, slave address ($1D) with the R/W bit set
to “0” for a write, the MMA7455L sends an acknowledgement. Then the Master (MCU) transmits the 8-bit address of the register
to write to, and the MMA7455L sends an acknowledgement. Then the Master (or MCU) transmits the 8-bit data to write to the
designated register and the MMA7455L sends an acknowledgement that it has received the data. Since this transmission is complete,
the Master transmits a stop condition (SP) to the data transfer. The data sent to the MMA7455L is now stored in the appropriate
register. See Figure 9.

## Light sensor #1
Photo resistor | 1 | kΩ | 1000 | Ω | Light intensity | Photo resistor |  | Condition | Output voltage
R2 | 300 | kΩ | 300000 | Ω |  | A906012 | VT93N2 |  | A906012 | VT93N2
R3 | 5 | kΩ | 5000 | Ω | Lux | kΩ |  |  | V |  | Current photoresistor: A906012
R4 | 1 | kΩ | 1000 | Ω | 0 | 500 | 500 | Dark | 0.6875 | 0.6875 | Alternative photoresistor: VT93N2
Vin | 3.3 | V |  |  | 1 | 500 | 500 | Dark | 0.6875 | 0.6875
[5 empty] | 10.75 | 24.5 | 48 | Twighlight | 2.5008 | 2.2948 | Reliable data
Vout | 2.739 | V |  |  | 21.52 | 10 | 24 | ~= 2fc | 2.6435 | 2.5056 | Need measured data
[5 empty] | 107.53 | 5 | 0 | Very dark day | 2.6959 | 2.75
Dark | Small room light | Dark day |  |  | 1075.3 | 0 | 0 | Overcast day | 2.75 | 2.75
1 Lux | 50 Lux | 100 |  |  | 10752.7 | 0 | 0 | Full daylight | 2.75 | 2.75
[5 empty] | 107527 | 0 | 0 | Sunlight | 2.75 | 2.75
+
-
Photo Resistor
Potentiometer
R4
R2
Vin
Vout

## Light sensor #2
Photo resistor | 0 | kΩ | 0 | Ω | Light intensity | Photo resistor |  | Condition | Output voltage A906012 |  | Output voltage VT93N2
R2 | 0 | kΩ | 0 | Ω |  | A906012 | VT93N2 |  | Pot min | Pot max | Pot min | Pot max
Pot minimum | 0.7 | kΩ | 700 | Ω | Lux | kΩ |  |  | V |  |  |  | Current photoresistor: A906012
Pot maximum | 15 | kΩ | 15000 | Ω | 0 | 500 | 500 | Dark | 0.0046135 | 0.096117 | 0.0046135 | 0.096117 | Alternative photoresistor: VT93N2
Vin | 3.3 | V |  |  | 1 | 500 | 500 | Dark | 0.0046135 | 0.096117 | 0.0046135 | 0.096117
[5 empty] | 10.75 | 24.5 | 48 | Twighlight | 0.091667 | 1.2532 | 0.047433 | 0.78571 | Reliable data
Vout | #DIV/0! | V |  |  | 21.52 | 10 | 24 | ~= 2fc | 0.21589 | 1.98 | 0.093522 | 1.2692 | Need measured data
[5 empty] | 107.53 | 5 | 2 | Very dark day | 0.40526 | 2.475 | 0.85556 | 2.9118
Dark | Small room light | Dark day |  |  | 1075.3 | 1 | 1 | Overcast day | 1.3588 | 3.0938 | 1.3588 | 3.0938
1 Lux | 50 Lux | 100 |  |  | 10752.7 | 0 | 0 | Full daylight | 3.3 | 3.3 | 3.3 | 3.3
[5 empty] | 107527 | 0 | 0 | Sunlight | 3.3 | 3.3 | 3.3 | 3.3
[9 empty] | Recomended | 0 -> 10 kΩ
[11 empty] | Recomended | 0 -> 20 kΩ
+
-
Photo Resistor
Potentiometer
Vin
Vout

## SW layout
Application layer:
Service layer:
Driver layer
Main
Motion Handler
Cyclic activity Handler
LCD Handler
Printing Handler
PWM Handler
Interrupt Handler
Comparator Handler
GPIO Handler
Timer Handler
SSI
StartUp Handler
PWM
Interrupts
Sysctl
GPIO
SSI
Comp
Generate
Interrupt
Timer
Serve ISR
Set PWM Duty Cycle
for DC motors
Stop motion
in idle state
Enable / Disable
PWM for Red led
Print motor parameters
Call startup
code

## Timer Reload Value
required period | 0.001 | s | 1 | ms | 1000 | us | 1000000 | ns |  |  | s
req freq | 1000 | Hz | 1 | kHz | 0.001 | MHz | 1e-06 | Ghz | 1Hz = 1/s | onece / 1 second
bus clock | 80000000 | Hz | 80000 | kHz | 80 | MHz | 0.08 | GHz | 100Hz = 100/s | 100 times / 1 second
bus cycle duration | 1.25e-08 | s | 1.25e-05 | ms | 0.0125 | us | 12.5 | ns | 80 MHz | 80*10^6 times / second
12.5
Reload Value DEC | 79999 | 79999 | 79999 | Period ms | 312.5
Reload Value HEX | 1387F |  |  | Reload value | 5000
|  |  |  | Clock KHz | 16000
Input datas |  | 1 | 1
Assume the bus clock is 80 MHz. What do I write into the RELOAD register if I wish to interrupt at 10 kHz (every 0.1ms)?
First convert 0.1ms to 100,000ns. The interrupt period will be (RELOAD+1)*12.5ns. So set (RELOAD+1)*12.5ns=100,000ns. Solving we get (RELOAD+1)=8,000, or RELOAD=7,999.
7999999 |  | 16000000 | 16 |  |  | 319 | 8Mhz | PWM
1599999 |  | 2666666.6667 |  |  |  | 639 | 16Mhz | PWM
13333333

## Motor calc
| Config 1 | Config 3 | Config 3 | Config 4 | Config 2 | Unit
Wheel Dia | 42 | 42 | 42 | 42 | 42 | mm
Wheel Circ. | 131.9469 | 131.9469 | 131.9469 | 131.9469 | 131.9469 | mm
Engine Speed | 50 | 150 | 75 | 120 | 250 | RPM | Final solution: Driver POLOLU 2135 http://www.tme.eu/ro/details/pololu-2135/drivere-modulare-de-motor/pololu/ Motor POLOLU 2368 - MP - 150:1 http://www.tme.eu/ro/details/pololu-2368/micromotoare-si-accesorii/pololu/150_1-micro-metal-gearmotor-mp/ https://www.pololu.com/product/2368 https://www.pololu.com/product/2368/resources
| 0.83333 | 2.5 | 1.25 | 2 | 4.1667 | RPS
Robot Speed | 109.9557 | 329.8672 | 164.9336 | 263.8938 | 549.7787 | mm/s
| 10.9956 | 32.9867 | 16.4934 | 26.3894 | 54.9779 | cm/s
| 0.10996 | 0.32987 | 0.16493 | 0.26389 | 0.54978 | m/s
| 0.39584 | 1.1875 | 0.59376 | 0.95002 | 1.9792 | km/h
Torque | 32 | 24 | 46 | 60 | 7 | Oz*In
| 0.22597 | 0.16948 | 0.32483 | 0.42369 | 0.049431 | N*m
| 225.9697 | 169.4772 | 324.8314 | 423.6931 | 49.4309 | mN*m
| 225.9697 | 169.4772 | 324.8314 | 423.6931 | 49.4309 | N*mm
Force at wheel | 10.7605 | 8.0703 | 15.4682 | 20.1759 | 2.3539 | N
| 1.0969 | 0.82267 | 1.5768 | 2.0567 | 0.23994 | kg
| LP1 | MP1 | MP2 | HP | LP current
current setup
next setup1
next setup2
how to implement DC motor: | https://courses.edx.org/courses/UTAustinX/UT.6.02x/1T2015/courseware/36c91ba5262c4710a7e44779b8209f74/6fe9e07015464907ae9181402b526ca5/
https://courses.edx.org/courses/UTAustinX/UT.6.02x/1T2015/courseware/36c91ba5262c4710a7e44779b8209f74/6fe9e07015464907ae9181402b526ca5/

## LCD text test
0 | 0 | 1 |  | 2 | 3 | 4 | 5 | 6 | 7 | 9 | 10 | 11
1 | M | t | r | L |  | 5 | 0 | % |  | T | d | C
2 | M | t | r | R |  | 9 | 9 | % |  | 0 | 4 | 3
3 | D | i | r | bar: 3 to 4
4 | M | i | c | 3: 0
| T | e | m | bar: 2
5 | T | i | m | e |  | 1 | 1 | : | 5 | 2

## Images Hex Gen
Name_goes_here
const char Name_goes_here[] = {
0x08, 0x08, 0x08, 0x08, 0x08, 0x18, 0x18, 0x18, 0x38, 0x30, 0x30, 0x30, 0x70, 0xF0,
1 | 1 | 1 | 1 | 1 | 1 | 1 | 1 | 1 | [64 empty] | 1 | 1 | 1 | 1 | 1 | 1 | 1 | 1 |  |  |  | 0xE0, 0xC0, 0xC0, 0x80, 0x00, 0x00, 0x00, 0x00, 0x00, 0x00, 0x00, 0x00, 0x00, 0x00,
[5 empty] | 1 | 1 | 1 | 1 | 1 | 1 | 1 | 1 | 1 | [54 empty] | 1 | 1 | 1 | 1 | 1 | 1 | 1 | 1 | 1 | [7 empty] | 0x00, 0x00, 0x00, 0x00, 0x00, 0x00, 0x00, 0x00, 0x00, 0x00, 0x00, 0x00, 0x00, 0x00,
[8 empty] | 1 | 1 | 1 | 1 | 1 | 1 | 1 | [51 empty] | 1 | 1 | 1 | 1 | 1 | 1 | 1 | [11 empty] | 0x00, 0x00, 0x00, 0x00, 0x00, 0x00, 0x00, 0x00, 0x00, 0x00, 0x00, 0x00, 0x00, 0x00,
[12 empty] | 1 | 1 | 1 | 1 | 1 | [47 empty] | 1 | 1 | 1 | 1 | 1 | 1 | 1 | [13 empty] | 0x00, 0x00, 0x00, 0x00, 0x00, 0x00, 0x00, 0x80, 0xC0, 0xC0, 0xE0, 0xE0, 0xF0, 0x70,
[13 empty] | 1 | 1 | 1 | 1 | 1 | [45 empty] | 1 | 1 | 1 | 1 | 1 | 1 | [15 empty] | 0x70, 0x30, 0x30, 0x18, 0x18, 0x18, 0x18, 0x08, 0x08, 0x08, 0x08, 0x00, 0x00, 0x00,
[14 empty] | 1 | 1 | 1 | 1 | 1 | 1 | [41 empty] | 1 | 1 | 1 | 1 | 1 | 1 | [17 empty] | 0x00, 0x00, 0x00, 0x00, 0x00, 0x00, 0x00, 0x00, 0x00, 0x00, 0x00, 0x00, 0x00, 0x00,
[15 empty] | 1 | 1 | 1 | 1 | 1 | 1 | [40 empty] | 1 | 1 | 1 | 1 | 1 | [18 empty] | 0x01, 0x03, 0x03, 0x03, 0x07, 0x0F, 0x0E, 0x0C, 0x1C, 0x38, 0x38, 0xB8, 0xF8, 0xF0,
[18 empty] | 1 | 1 | 1 | 1 | 1 | [12 empty] | 1 | 1 | [22 empty] | 1 | 1 | 1 | 1 | 1 | [20 empty] | 0xF0, 0xF8, 0xF8, 0xF8, 0xF8, 0xF8, 0xF8, 0xFC, 0xFC, 0xF8, 0xF8, 0xF8, 0xF8, 0xF8,
[19 empty] | 1 | 1 | 1 | 1 | 1 | 1 | 1 | 1 |  |  | 1 | 1 | 1 | 1 | 1 | 1 | 1 | 1 | 1 | 1 | 1 | 1 | 1 | 1 | 1 | 1 | 1 | 1 | 1 | 1 | 1 | [7 empty] | 1 | 1 | 1 | 1 | 1 | 1 | [21 empty] | 0xF8, 0xF8, 0xF8, 0xF8, 0xF8, 0xF8, 0xF8, 0xF8, 0xF0, 0xE0, 0xE0, 0xF0, 0xF0, 0xF0,
[22 empty] | 1 | 1 | 1 | 1 | 1 | 1 | 1 | 1 | 1 | 1 | 1 | 1 | 1 | 1 | 1 | 1 | 1 | 1 | 1 | 1 | 1 | 1 | 1 | 1 | 1 | 1 | 1 | 1 | 1 |  |  | 1 | 1 | 1 | 1 | 1 | 1 | 1 | 1 | 1 | [22 empty] | 0xF0, 0x78, 0x38, 0x3C, 0x1C, 0x1F, 0x0F, 0x07, 0x03, 0x03, 0x01, 0x00, 0x00, 0x00,
[23 empty] | 1 | 1 | 1 | 1 | 1 | 1 | 1 | 1 | 1 | 1 | 1 | 1 | 1 | 1 | 1 | 1 | 1 | 1 | 1 | 1 | 1 | 1 | 1 | 1 | 1 | 1 | 1 | 1 | 1 | 1 | 1 | 1 | 1 | 1 | 1 | 1 | 1 | [24 empty] | 0x00, 0x00, 0x00, 0x00, 0x00, 0x00, 0x00, 0x00, 0x00, 0x00, 0x00, 0x00, 0x00, 0x00,
[26 empty] | 1 | 1 | 1 | 1 | 1 | 1 | 1 | 1 | 1 | 1 | 1 | 1 | 1 | 1 | 1 | 1 | 1 | 1 | 1 | 1 | 1 | 1 | 1 | 1 | 1 | 1 | 1 | 1 | 1 | 1 | 1 | 1 | [26 empty] | 0x00, 0x00, 0x00, 0x00, 0x00, 0x00, 0x00, 0x00, 0x00, 0x00, 0x00, 0x00, 0x00, 0x00,
[25 empty] | 1 | 1 | 1 | 1 | 1 | 1 | 1 | 1 | 1 | 1 | 1 | 1 | 1 | 1 | 1 | 1 | 1 | 1 | 1 | 1 | 1 | 1 | 1 | 1 | 1 | 1 | 1 | 1 | 1 | 1 | 1 | 1 | [27 empty] | 0x00, 0x00, 0x00, 0x00, 0x00, 0x00, 0x00, 0x00, 0x00, 0x06, 0x0F, 0x0F, 0x0F, 0x0F,
[24 empty] | 1 | 1 | 1 | 1 | 1 | 1 | 1 | 1 | 1 | 1 | 1 | 1 | 1 | 1 | 1 | 1 | 1 | 1 | 1 | 1 | 1 | 1 | 1 | 1 | 1 | 1 | 1 | 1 | 1 | 1 | 1 | 1 | 1 | 1 | [6 empty] | 1 | 1 | 1 | [17 empty] | 0x0F, 0x07, 0x07, 0x07, 0x1F, 0xFF, 0xFF, 0xCF, 0xC7, 0xE7, 0xFF, 0xFF, 0xFF, 0xFF,
[23 empty] | 1 | 1 | 1 | 1 | 1 | 1 | 1 | 1 | 1 | 1 | 1 | 1 | 1 | 1 | 1 | 1 | 1 | 1 | 1 | 1 | 1 | 1 | 1 | 1 | 1 | 1 | 1 | 1 | 1 | 1 | 1 | 1 | 1 | 1 | 1 | 1 | 1 |  |  |  |  | 1 |  | 1 | [17 empty] | 0xFF, 0xFF, 0xFF, 0xE7, 0xC7, 0xCF, 0xFF, 0xFF, 0x1F, 0x0F, 0x1F, 0x1F, 0x1F, 0x1F,
[23 empty] | 1 | 1 | 1 | 1 | 1 | 1 | 1 | 1 | 1 | 1 | 1 | 1 | 1 | 1 | 1 | 1 | 1 | 1 | 1 | 1 | 1 | 1 | 1 | 1 | 1 | 1 | 1 | 1 | 1 | 1 | 1 | 1 | 1 | 1 | 1 | 1 | 1 | 1 |  |  |  | 1 | 1 | [18 empty] | 0x1F, 0x1F, 0x1E, 0x0E, 0x04, 0x00, 0x00, 0x00, 0x0F, 0x05, 0x0B, 0x00, 0x00, 0x00,
[24 empty] | 1 | 1 | 1 | 1 | 1 |  |  |  | 1 | 1 | 1 | 1 |  |  | 1 | 1 | 1 | 1 | 1 | 1 | 1 |  |  | 1 | 1 | 1 | 1 | 1 | 1 | 1 | 1 | 1 | 1 | 1 | 1 | 1 |  |  |  |  | 1 |  | 1 | [17 empty] | 0x00, 0x00, 0x00, 0x00, 0x00, 0x00, 0x00, 0x00, 0x00, 0x00, 0x00, 0x00, 0x00, 0x00,
[32 empty] | 1 | 1 | 1 |  |  |  | 1 | 1 | 1 | 1 | 1 | 1 | 1 |  |  |  | 1 | 1 | 1 |  | 1 | 1 | 1 | 1 | 1 | 1 | 1 | [25 empty] | 0x00, 0x00, 0x00, 0x00, 0x00, 0x00, 0x00, 0x00, 0x00, 0x00, 0x00, 0x00, 0x00, 0x00,
[33 empty] | 1 | 1 |  |  | 1 | 1 | 1 | 1 | 1 | 1 | 1 | 1 | 1 |  |  | 1 | 1 | [34 empty] | 0x00, 0x00, 0x00, 0x00, 0x00, 0x00, 0x00, 0x00, 0x00, 0x00, 0x00, 0x00, 0x00, 0x00,
[33 empty] | 1 | 1 | 1 | 1 | 1 | 1 | 1 | 1 | 1 | 1 | 1 | 1 | 1 | 1 | 1 | 1 | 1 | [34 empty] | 0x00, 0x00, 0x00, 0x00, 0x00, 0x01, 0x07, 0x1F, 0xFF, 0xFF, 0xFF, 0xFF, 0xFF, 0xFF,
[33 empty] | 1 | 1 | 1 | 1 | 1 | 1 | 1 | 1 | 1 | 1 | 1 | 1 | 1 | 1 | 1 | 1 | 1 | [34 empty] | 0xFF, 0xFF, 0xFF, 0xFF, 0x1F, 0x07, 0x03, 0x00, 0x00, 0x00, 0x00, 0x00, 0x00, 0x00,
[33 empty] | 1 | 1 | 1 | 1 | 1 | 1 | 1 | 1 | 1 | 1 | 1 | 1 | 1 | 1 | 1 | 1 | [35 empty] | 0x00, 0x00, 0x00, 0x00, 0x00, 0x00, 0x00, 0x00, 0x00, 0x00, 0x00, 0x00, 0x00, 0x00,
[34 empty] | 1 | 1 | 1 | 1 | 1 | 1 | 1 | 1 | 1 | 1 | 1 | 1 | 1 | 1 | 1 | [35 empty] | 0x00, 0x00, 0x00, 0x00, 0x00, 0x00, 0x00, 0x00, 0x00, 0x00, 0x00, 0x00, 0x00, 0x00,
[34 empty] | 1 | 1 | 1 | 1 | 1 | 1 | 1 | 1 | 1 | 1 | 1 | 1 | 1 | 1 | [36 empty] | 0x00, 0x00, 0x00, 0x00, 0x00, 0x00, 0x00, 0x00, 0x00, 0x00, 0x00, 0x00, 0x00, 0x00,
[35 empty] | 1 | 1 | 1 | 1 | 1 | 1 | 1 | 1 | 1 | 1 | 1 | 1 | [37 empty] | 0x00, 0x00, 0x00, 0x00, 0x00, 0x00, 0x00, 0x00, 0x00, 0x00, 0x00, 0x00, 0x00, 0x00,
[35 empty] | 1 | 1 | 1 | 1 | 1 | 1 | 1 | 1 | 1 | 1 | 1 | 1 | [37 empty] | 0x00, 0x00, 0x00, 0x00, 0x00, 0x00, 0x00, 0x3C, 0x7F, 0x7F, 0xEF, 0xDF, 0xFF, 0xFF,
[36 empty] | 1 | 1 | 1 | 1 | 1 | 1 | 1 | 1 | 1 | 1 | [38 empty] | 0xDF, 0xEF, 0x7F, 0x3F, 0x38, 0x00, 0x00, 0x00, 0x00, 0x00, 0x00, 0x00, 0x00, 0x00,
[36 empty] | 1 | 1 | 1 | 1 | 1 | 1 | 1 | 1 | 1 | 1 | [38 empty] | 0x00, 0x00, 0x00, 0x00, 0x00, 0x00, 0x00, 0x00, 0x00, 0x00, 0x00, 0x00, 0x00, 0x00,
[36 empty] | 1 | 1 | 1 | 1 | 1 | 1 | 1 | 1 | 1 | 1 | [38 empty] | 0x00, 0x00, 0x00, 0x00, 0x00, 0x00, 0x00, 0x00, 0x00, 0x00, 0x00, 0x00, 0x00, 0x00,
[36 empty] | 1 | 1 | 1 | 1 | 1 | 1 | 1 | 1 | 1 | 1 | [38 empty] | 0x00, 0x00, 0x00, 0x00, 0x00, 0x00, 0x00, 0x00, 0x00, 0x00, 0x00, 0x00, 0x00, 0x00,
[36 empty] | 1 | 1 | 1 | 1 | 1 | 1 | 1 | 1 | 1 | 1 | [38 empty] | 0x00, 0x00, 0x00, 0x00, 0x00, 0x00, 0x00, 0x00, 0x00, 0x00, 0x00, 0x00, 0x00, 0x00,
[35 empty] | 1 | 1 | 1 | 1 | 1 | 1 | 1 | 1 | 1 | 1 | 1 | [38 empty] | 0x00, 0x00, 0x00, 0x00, 0x00, 0x00, 0x00, 0x00, 0x00, 0x00, 0x00, 0x00, 0x00, 0x00,
[35 empty] | 1 | 1 | 1 | 1 | 1 | 1 | 1 | 1 | 1 | 1 | 1 | 1 | [37 empty] | 0x00, 0x00, 0x00, 0x00, 0x00, 0x00, 0x00, 0x00, 0x00, 0x00, 0x00, 0x00, 0x00, 0x00,
[35 empty] | 1 | 1 | 1 |  | 1 | 1 | 1 | 1 |  | 1 | 1 | 1 | [37 empty] | 0x00, 0x00, 0x00, 0x00, 0x00, 0x00, 0x00, 0x00, 0x00, 0x00, 0x00, 0x00, 0x00, 0x00,
[35 empty] | 1 | 1 | 1 | 1 |  | 1 | 1 |  | 1 | 1 | 1 | 1 | [37 empty] | 0x00, 0x00, 0x00, 0x00, 0x00, 0x00, 0x00, 0x00, 0x00, 0x00, 0x00, 0x00, 0x00, 0x00
[36 empty] | 1 | 1 | 1 | 1 | 1 | 1 | 1 | 1 | 1 | [39 empty] | };
[38 empty] | 1 | 1 | 1 | 1 | 1 | 1
red is input; blue is output
CAUTION: be careful when using copy+paste in the image area to only move values and not references
otherwise the blue code above will get scrambled
08 | 08 | 08 | 08 | 08 | 18 | 18 | 18 | 38 | 30 | 30 | 30 | 70 | F0 | E0 | C0 | C0 | 80 | 00 | 00 | 00 | 00 | 00 | 00 | 00 | 00 | 00 | 00 | 00 | 00 | 00 | 00 | 00 | 00 | 00 | 00 | 00 | 00 | 00 | 00 | 00 | 00 | 00 | 00 | 00 | 00 | 00 | 00 | 00 | 00 | 00 | 00 | 00 | 00 | 00 | 00 | 00 | 00 | 00 | 00 | 00 | 00 | 00 | 80 | C0 | C0 | E0 | E0 | F0 | 70 | 70 | 30 | 30 | 18 | 18 | 18 | 18 | 08 | 08 | 08 | 08 | 00 | 00 | 00
00 | 00 | 00 | 00 | 00 | 00 | 00 | 00 | 00 | 00 | 00 | 00 | 00 | 00 | 01 | 03 | 03 | 03 | 07 | 0F | 0E | 0C | 1C | 38 | 38 | B8 | F8 | F0 | F0 | F8 | F8 | F8 | F8 | F8 | F8 | FC | FC | F8 | F8 | F8 | F8 | F8 | F8 | F8 | F8 | F8 | F8 | F8 | F8 | F8 | F0 | E0 | E0 | F0 | F0 | F0 | F0 | 78 | 38 | 3C | 1C | 1F | 0F | 07 | 03 | 03 | 01 | 00 | 00 | 00 | 00 | 00 | 00 | 00 | 00 | 00 | 00 | 00 | 00 | 00 | 00 | 00 | 00 | 00
00 | 00 | 00 | 00 | 00 | 00 | 00 | 00 | 00 | 00 | 00 | 00 | 00 | 00 | 00 | 00 | 00 | 00 | 00 | 00 | 00 | 00 | 00 | 06 | 0F | 0F | 0F | 0F | 0F | 07 | 07 | 07 | 1F | FF | FF | CF | C7 | E7 | FF | FF | FF | FF | FF | FF | FF | E7 | C7 | CF | FF | FF | 1F | 0F | 1F | 1F | 1F | 1F | 1F | 1F | 1E | 0E | 04 | 00 | 00 | 00 | 0F | 05 | 0B | 00 | 00 | 00 | 00 | 00 | 00 | 00 | 00 | 00 | 00 | 00 | 00 | 00 | 00 | 00 | 00 | 00
00 | 00 | 00 | 00 | 00 | 00 | 00 | 00 | 00 | 00 | 00 | 00 | 00 | 00 | 00 | 00 | 00 | 00 | 00 | 00 | 00 | 00 | 00 | 00 | 00 | 00 | 00 | 00 | 00 | 00 | 00 | 00 | 00 | 01 | 07 | 1F | FF | FF | FF | FF | FF | FF | FF | FF | FF | FF | 1F | 07 | 03 | 00 | 00 | 00 | 00 | 00 | 00 | 00 | 00 | 00 | 00 | 00 | 00 | 00 | 00 | 00 | 00 | 00 | 00 | 00 | 00 | 00 | 00 | 00 | 00 | 00 | 00 | 00 | 00 | 00 | 00 | 00 | 00 | 00 | 00 | 00
00 | 00 | 00 | 00 | 00 | 00 | 00 | 00 | 00 | 00 | 00 | 00 | 00 | 00 | 00 | 00 | 00 | 00 | 00 | 00 | 00 | 00 | 00 | 00 | 00 | 00 | 00 | 00 | 00 | 00 | 00 | 00 | 00 | 00 | 00 | 3C | 7F | 7F | EF | DF | FF | FF | DF | EF | 7F | 3F | 38 | 00 | 00 | 00 | 00 | 00 | 00 | 00 | 00 | 00 | 00 | 00 | 00 | 00 | 00 | 00 | 00 | 00 | 00 | 00 | 00 | 00 | 00 | 00 | 00 | 00 | 00 | 00 | 00 | 00 | 00 | 00 | 00 | 00 | 00 | 00 | 00 | 00
00 | 00 | 00 | 00 | 00 | 00 | 00 | 00 | 00 | 00 | 00 | 00 | 00 | 00 | 00 | 00 | 00 | 00 | 00 | 00 | 00 | 00 | 00 | 00 | 00 | 00 | 00 | 00 | 00 | 00 | 00 | 00 | 00 | 00 | 00 | 00 | 00 | 00 | 00 | 00 | 00 | 00 | 00 | 00 | 00 | 00 | 00 | 00 | 00 | 00 | 00 | 00 | 00 | 00 | 00 | 00 | 00 | 00 | 00 | 00 | 00 | 00 | 00 | 00 | 00 | 00 | 00 | 00 | 00 | 00 | 00 | 00 | 00 | 00 | 00 | 00 | 00 | 00 | 00 | 00 | 00 | 00 | 00 | 00

## Wellcome IMG WIP
res_welcome_img
const unsigned char res_welcome_img[] = {
|  |  |  | 1 | 1 | 1 | 1 |  |  |  | 1 | 1 | 1 | 1 |  |  |  |  | 1 | 1 | 1 |  |  |  | 1 |  |  | 1 | 1 | 1 | 1 |  |  |  | 1 | 1 | 1 | 1 |  |  |  |  | 1 | 1 | 1 |  |  |  | 1 | 1 | 1 | 1 | 1 | [30 empty] | 0x00, 0x00, 0x00, 0x00, 0xFC, 0x04, 0x04, 0x04, 0xF8, 0x00, 0x00, 0xFC, 0x44, 0xA4,
|  |  |  | 1 |  |  |  | 1 |  |  | 1 |  |  |  | 1 |  |  | 1 |  |  |  | 1 |  |  | 1 |  |  | 1 |  |  |  | 1 |  |  | 1 |  |  |  | 1 |  |  | 1 |  |  |  | 1 |  |  |  |  | 1 | [32 empty] | 0x24, 0x18, 0x00, 0x00, 0xF8, 0x04, 0x04, 0x04, 0xF8, 0x00, 0x00, 0xFC, 0x00, 0x00,
|  |  |  | 1 |  |  |  | 1 |  |  | 1 |  |  |  | 1 |  |  | 1 |  |  |  | 1 |  |  | 1 |  |  | 1 |  |  |  | 1 |  |  | 1 |  |  |  | 1 |  |  | 1 |  |  |  | 1 |  |  |  |  | 1 | [32 empty] | 0xFC, 0x04, 0x04, 0x04, 0xF8, 0x00, 0x00, 0xFC, 0x24, 0x24, 0x24, 0xD8, 0x00, 0x00,
|  |  |  | 1 |  |  |  | 1 |  |  | 1 |  | 1 | 1 |  |  |  | 1 |  |  |  | 1 |  |  | 1 |  |  | 1 |  |  |  | 1 |  |  | 1 | 1 | 1 | 1 |  |  |  | 1 |  |  |  | 1 |  |  |  |  | 1 | [8 empty] | 1 |  |  |  | 1 |  |  |  | 1 | [15 empty] | 0xF8, 0x04, 0x04, 0x04, 0xF8, 0x00, 0x00, 0x04, 0x04, 0xFC, 0x04, 0x04, 0x00, 0x00,
|  |  |  | 1 |  |  |  | 1 |  |  | 1 | 1 | [5 empty] | 1 |  |  |  | 1 |  |  | 1 |  |  | 1 |  |  |  | 1 |  |  | 1 |  |  |  | 1 |  |  | 1 |  |  |  | 1 |  |  |  |  | 1 | [8 empty] | 1 |  |  |  | 1 |  |  | 1 | 1 | [5 empty] | 1 | 1 | 1 | [7 empty] | 0x00, 0x00, 0x00, 0x00, 0x60, 0x80, 0x00, 0x80, 0x60, 0x00, 0x00, 0x40, 0xE0, 0x00,
|  |  |  | 1 |  |  |  | 1 |  |  | 1 |  | 1 |  |  |  |  | 1 |  |  |  | 1 |  |  | 1 |  |  | 1 |  |  |  | 1 |  |  | 1 |  |  |  | 1 |  |  | 1 |  |  |  | 1 |  |  |  |  | 1 | [9 empty] | 1 |  | 1 |  |  |  |  | 1 | [5 empty] | 1 |  | 1 | [7 empty] | 0x00, 0x00, 0x00, 0x00, 0xC0, 0x40, 0xC0, 0x00, 0x00, 0x00, 0x00, 0x00, 0x00, 0x00,
|  |  |  | 1 |  |  |  | 1 |  |  | 1 |  |  | 1 |  |  |  | 1 |  |  |  | 1 |  |  | 1 |  |  | 1 |  |  |  | 1 |  |  | 1 |  |  |  | 1 |  |  | 1 |  |  |  | 1 |  |  |  |  | 1 | [9 empty] | 1 |  | 1 |  |  |  |  | 1 | [5 empty] | 1 | 1 | [8 empty] | 0x00, 0x00, 0x00, 0x00, 0x03, 0x02, 0x02, 0x02, 0x01, 0x00, 0x00, 0x03, 0x00, 0x00,
|  |  |  | 1 | 1 | 1 | 1 |  |  |  | 1 |  |  |  | 1 |  |  |  | 1 | 1 | 1 |  |  |  | 1 |  |  | 1 | 1 | 1 | 1 |  |  |  | 1 | 1 | 1 | 1 |  |  |  |  | 1 | 1 | 1 | [5 empty] | 1 | [10 empty] | 1 | [5 empty] | 1 | [5 empty] | 1 |  | 1 | [7 empty] | 0x01, 0x02, 0x00, 0x00, 0x01, 0x02, 0x02, 0x02, 0x01, 0x00, 0x00, 0x03, 0x00, 0x00,
0x03, 0x02, 0x02, 0x02, 0x01, 0x00, 0x80, 0x43, 0x42, 0x22, 0x22, 0xB1, 0x90, 0x90,
[84 empty] | 0x91, 0x92, 0x32, 0x22, 0x21, 0x40, 0x40, 0x80, 0x00, 0x03, 0x00, 0x00, 0x00, 0x00, | [15 empty] | 1 | 1 | 1 | 1 | 1 | 1
[39 empty] | 1 | 1 | 1 | 1 | 1 | 1 | [39 empty] | 0x00, 0x00, 0x00, 0x00, 0x00, 0x01, 0x02, 0x01, 0x00, 0x00, 0x00, 0x00, 0x03, 0x00, | [13 empty] | 1 | 1 | 1 |  |  |  |  | 1 | 1 | 1
[37 empty] | 1 | 1 | 1 |  |  |  |  | 1 | 1 | 1 | [37 empty] | 0x00, 0x00, 0x00, 0x00, 0x03, 0x01, 0x02, 0x00, 0x00, 0x00, 0x00, 0x00, 0x00, 0x00, | [11 empty] | 1 | 1 | [10 empty] | 1 | 1
[35 empty] | 1 | 1 | [10 empty] | 1 | 1 | [35 empty] | 0x00, 0x00, 0x00, 0x00, 0x00, 0x00, 0x00, 0x00, 0x00, 0x00, 0x00, 0x00, 0x00, 0x00, | [10 empty] | 1 | [14 empty] | 1
[34 empty] | 1 |  |  |  |  | 1 | 1 | 1 | 1 | 1 | [5 empty] | 1 | [34 empty] | 0x00, 0x00, 0x00, 0x00, 0x00, 0x00, 0x00, 0x00, 0x00, 0x00, 0x00, 0x00, 0x00, 0x00, | [9 empty] | 1 | [16 empty] | 1
[33 empty] | 1 |  |  |  | 1 | 1 | 1 |  |  |  | 1 | 1 | 1 |  |  |  |  | 1 | [33 empty] | 0x00, 0x00, 0xC0, 0x38, 0x06, 0x61, 0x10, 0x52, 0x52, 0x03, 0x01, 0x01, 0x00, 0x00, | [8 empty] | 1 | [18 empty] | 1
[32 empty] | 1 |  |  | 1 | 1 | 1 | [7 empty] | 1 | 1 | 1 |  |  |  | 1 | [32 empty] | 0x00, 0x01, 0x01, 0x03, 0x02, 0x52, 0x50, 0x10, 0x61, 0x06, 0x38, 0xE0, 0x00, 0x00, | [8 empty] | 1 | [18 empty] | 1
[32 empty] | 1 | [18 empty] | 1 | [32 empty] | 0x00, 0x00, 0x00, 0x00, 0x00, 0x00, 0x00, 0x00, 0x00, 0x00, 0x00, 0x00, 0x00, 0x00, | [7 empty] | 1 | [20 empty] | 1
[31 empty] | 1 | [20 empty] | 1 | [31 empty] | 0x00, 0x00, 0x00, 0x00, 0x00, 0x00, 0x00, 0x00, 0x00, 0x00, 0x00, 0x00, 0x00, 0x00, | [7 empty] | 1 | [20 empty] | 1
[31 empty] | 1 |  |  | 1 | 1 | 1 | [10 empty] | 1 | 1 | 1 |  |  | 1 | [31 empty] | 0x00, 0x00, 0x00, 0x00, 0x00, 0x00, 0x00, 0x00, 0x00, 0x00, 0x00, 0x00, 0x00, 0x00, | [7 empty] | 1 | [20 empty] | 1
[31 empty] | 1 |  | 1 | [16 empty] | 1 |  | 1 | 1 | [30 empty] | 0x00, 0x00, 0x00, 0x00, 0x00, 0x00, 0x00, 0x00, 0x00, 0x00, 0x00, 0x00, 0x00, 0x00, | [6 empty] | 1 | [22 empty] | 1
[30 empty] | 1 |  |  | 1 |  | 1 | 1 | [10 empty] | 1 | 1 |  | 1 |  |  | 1 | [30 empty] | 0x00, 0x00, 0xFF, 0x02, 0x42, 0x22, 0xF2, 0x22, 0x32, 0x22, 0xB2, 0xA2, 0x32, 0x23, | [6 empty] | 1 | [22 empty] | 1
[30 empty] | 1 | [22 empty] | 1 | [30 empty] | 0x32, 0x22, 0x32, 0x22, 0x32, 0x22, 0x32, 0xE2, 0x22, 0x92, 0x02, 0xFF, 0x00, 0x00, | [6 empty] | 1 | [22 empty] | 1
[30 empty] | 1 | [10 empty] | q | [11 empty] | 1 | [30 empty] | 0x00, 0x00, 0x00, 0x00, 0x00, 0x00, 0x00, 0x00, 0x00, 0x00, 0x00, 0x00, 0x00, 0x00, | [6 empty] | 1 | [22 empty] | 1
[30 empty] | 1 | 1 | 1 | 1 | 1 | 1 | 1 | 1 | 1 | 1 | 1 | 1 | 1 | 1 | 1 | 1 | 1 | 1 | 1 | 1 | 1 | 1 | 1 | 1 | [30 empty] | 0x00, 0x00, 0x00, 0x00, 0x00, 0x00, 0x00, 0x00, 0x00, 0x00, 0x00, 0x00, 0x00, 0x00, | [6 empty] | 1 | [22 empty] | 1
[30 empty] | 1 | [22 empty] | 1 | [30 empty] | 0x00, 0x00, 0x00, 0x00, 0x00, 0x00, 0x00, 0x00, 0x00, 0x00, 0x00, 0x00, 0x00, 0x00, | [6 empty] | 1 | [22 empty] | 1
[30 empty] | 1 | [22 empty] | 1 | [30 empty] | 0x00, 0x00, 0x00, 0x00, 0x00, 0x00, 0x00, 0x00, 0x00, 0x00, 0x00, 0x80, 0x80, 0x80, | [6 empty] | 1 | [22 empty] | 1
[30 empty] | 1 |  |  |  | 1 |  | 1 |  | 1 |  | 1 |  | 1 |  | 1 |  | 1 |  | 1 |  |  | 1 |  | 1 | [30 empty] | 0x80, 0x00, 0xFF, 0x00, 0x92, 0x49, 0xFF, 0x00, 0x00, 0x00, 0x00, 0xC0, 0x21, 0x12, | [6 empty] | 1 | [22 empty] | 1
[30 empty] | 1 |  |  | 1 | 1 | 1 | 1 | 1 | 1 | 1 | 1 | 1 | 1 | 1 | 1 | 1 | 1 | 1 | 1 | 1 | 1 |  |  | 1 | [30 empty] | 0x0C, 0x30, 0xC0, 0x80, 0x80, 0x00, 0x00, 0xFF, 0x49, 0x24, 0x00, 0xFF, 0x00, 0x80, | [6 empty] | 1 | [22 empty] | 1
[30 empty] | 1 |  | 1 |  | 1 | [14 empty] | 1 |  |  |  | 1 | [30 empty] | 0x80, 0x80, 0x80, 0x00, 0x00, 0x00, 0x00, 0x00, 0x00, 0x00, 0x00, 0x00, 0x00, 0x00, | [6 empty] | 1 | [22 empty] | 1
[30 empty] | 1 |  |  |  | 1 |  |  |  | 1 | 1 | [9 empty] | 1 |  | 1 |  | 1 | [30 empty] | 0x00, 0x00, 0x00, 0x00, 0x00, 0x00, 0x00, 0x00, 0x00, 0x00, 0x00, 0x00, 0x00, 0x00, | [6 empty] | 1 | [22 empty] | 1
[30 empty] | 1 |  |  | 1 | 1 | [5 empty] | 1 | [8 empty] | 1 | 1 |  |  | 1 | [30 empty] | 0x00, 0x00, 0x00, 0x00, 0x00, 0x00, 0x00, 0x00, 0x00, 0x00, 0x00, 0x00, 0x00, 0x00, | [6 empty] | 1 | [22 empty] | 1
[30 empty] | 1 |  | 1 |  | 1 | [6 empty] | 1 | [7 empty] | 1 |  |  |  | 1 | [30 empty] | 0x00, 0x00, 0x00, 0x00, 0x00, 0x00, 0x00, 0x00, 0x00, 0x00, 0x3F, 0x40, 0x40, 0x40, | [6 empty] | 1 | [22 empty] | 1
[30 empty] | 1 |  |  |  | 1 | [7 empty] | 1 | [6 empty] | 1 |  | 1 |  | 1 | [30 empty] | 0x5E, 0x0C, 0x1F, 0x10, 0x14, 0x12, 0x13, 0x16, 0x12, 0x16, 0x12, 0x16, 0x12, 0x16, | [6 empty] | 1 | [22 empty] | 1
[30 empty] | 1 |  |  | 1 | 1 | [7 empty] | 1 | [6 empty] | 1 | 1 |  |  | 1 | [30 empty] | 0x12, 0x16, 0x12, 0x16, 0x12, 0x16, 0x12, 0x17, 0x12, 0x11, 0x10, 0x1F, 0x0C, 0x5E, | [6 empty] | 1 | [22 empty] | 1
[30 empty] | 1 |  | 1 |  | 1 | [6 empty] | 1 |  | 1 | [5 empty] | 1 |  |  |  | 1 | [30 empty] | 0x40, 0x40, 0x40, 0x3F, 0x00, 0x00, 0x00, 0x00, 0x00, 0x00, 0x00, 0x00, 0x00, 0x00, | [6 empty] | 1 | [22 empty] | 1
[30 empty] | 1 |  |  |  | 1 | [5 empty] | 1 |  |  | 1 | [5 empty] | 1 |  | 1 |  | 1 | [30 empty] | 0x00, 0x00, 0x00, 0x00, 0x00, 0x00, 0x00, 0x00, 0x00, 0x00, 0x00, 0x00, 0x00, 0x80 | [6 empty] | 1 | [22 empty] | 1
[30 empty] | 1 |  |  | 1 | 1 |  |  |  |  | 1 |  |  |  |  | 1 |  |  |  |  | 1 | 1 |  |  | 1 | [30 empty] | }; | [6 empty] | 1 | [22 empty] | 1
[25 empty] | 1 | 1 | 1 | 1 |  | 1 |  | 1 |  | 1 |  |  |  |  | 1 |  |  |  |  | 1 | 1 | 1 |  |  | 1 |  |  |  | 1 |  | 1 | 1 | 1 | 1 | [27 empty] | 1 | 1 | 1 | 1 |  | 1 | [22 empty] | 1 |  | 1 | 1 | 1 | 1
[24 empty] | 1 | [5 empty] | 1 |  |  |  | 1 | [14 empty] | 1 |  | 1 |  | 1 | [5 empty] | 1 | [24 empty] | red is input; blue is output | 1 | [5 empty] | 1 | [22 empty] | 1 | [5 empty] | 1
[24 empty] | 1 |  |  |  | 1 |  | 1 |  |  | 1 | 1 | 1 | 1 | 1 | 1 | 1 | 1 | 1 | 1 | 1 | 1 | 1 | 1 | 1 | 1 | 1 | 1 |  |  | 1 |  | 1 |  |  |  | 1 | [24 empty] | CAUTION: be careful when using copy+paste in the image area to only move values and not references | 1 |  |  |  | 1 |  | 1 | [22 empty] | 1 |  | 1 |  |  |  | 1
[24 empty] | 1 |  |  |  | 1 | 1 | 1 |  | 1 |  |  | 1 |  | 1 |  | 1 |  | 1 |  | 1 |  | 1 |  | 1 |  | 1 |  |  |  | 1 | 1 | 1 |  |  |  | 1 | [24 empty] | otherwise the blue code above will get scrambled | 1 |  |  |  | 1 | 1 | 1 | [22 empty] | 1 | 1 | 1 |  |  |  | 1
[24 empty] | 1 |  |  |  | 1 | 1 | 1 | [22 empty] | 1 | 1 | 1 |  |  |  | 1 | [25 empty] | 1 |  |  |  | 1 | 1 | 1 | [22 empty] | 1 | 1 | 1 |  |  |  | 1
[24 empty] | 1 |  |  |  | 1 |  | 1 | 1 | 1 | 1 | 1 | 1 | 1 | 1 | 1 | 1 | 1 | 1 | 1 | 1 | 1 | 1 | 1 | 1 | 1 | 1 | 1 | 1 | 1 | 1 |  | 1 |  |  |  | 1 | [25 empty] | 1 |  |  |  | 1 |  | 1 | 1 | 1 | 1 | 1 | 1 | 1 | 1 | 1 | 1 | 1 | 1 | 1 | 1 | 1 | 1 | 1 | 1 | 1 | 1 | 1 | 1 | 1 | 1 |  | 1 |  |  |  | 1
[24 empty] | 1 | [34 empty] | 1 | [25 empty] | 1 | [34 empty] | 1
[25 empty] | 1 | 1 | 1 | 1 | [26 empty] | 1 | 1 | 1 | 1 | [27 empty] | 1 | 1 | 1 | 1 | [26 empty] | 1 | 1 | 1 | 1
1
00 | 00 | 00 | 00 | FC | 04 | 04 | 04 | F8 | 00 | 00 | FC | 44 | A4 | 24 | 18 | 00 | 00 | F8 | 04 | 04 | 04 | F8 | 00 | 00 | FC | 00 | 00 | FC | 04 | 04 | 04 | F8 | 00 | 00 | FC | 24 | 24 | 24 | D8 | 00 | 00 | F8 | 04 | 04 | 04 | F8 | 00 | 00 | 04 | 04 | FC | 04 | 04 | 00 | 00 | 00 | 00 | 00 | 00 | 60 | 80 | 00 | 80 | 60 | 00 | 00 | 40 | E0 | 00 | 00 | 00 | 00 | 00 | C0 | 40 | C0 | 00 | 00 | 00 | 00 | 00 | 00 | 00
00 | 00 | 00 | 00 | 03 | 02 | 02 | 02 | 01 | 00 | 00 | 03 | 00 | 00 | 01 | 02 | 00 | 00 | 01 | 02 | 02 | 02 | 01 | 00 | 00 | 03 | 00 | 00 | 03 | 02 | 02 | 02 | 01 | 00 | 80 | 43 | 42 | 22 | 22 | B1 | 90 | 90 | 91 | 92 | 32 | 22 | 21 | 40 | 40 | 80 | 00 | 03 | 00 | 00 | 00 | 00 | 00 | 00 | 00 | 00 | 00 | 01 | 02 | 01 | 00 | 00 | 00 | 00 | 03 | 00 | 00 | 00 | 00 | 00 | 03 | 01 | 02 | 00 | 00 | 00 | 00 | 00 | 00 | 00
00 | 00 | 00 | 00 | 00 | 00 | 00 | 00 | 00 | 00 | 00 | 00 | 00 | 00 | 00 | 00 | 00 | 00 | 00 | 00 | 00 | 00 | 00 | 00 | 00 | 00 | 00 | 00 | 00 | 00 | C0 | 38 | 06 | 61 | 10 | 52 | 52 | 03 | 01 | 01 | 00 | 00 | 00 | 01 | 01 | 03 | 02 | 52 | 50 | 10 | 61 | 06 | 38 | E0 | 00 | 00 | 00 | 00 | 00 | 00 | 00 | 00 | 00 | 00 | 00 | 00 | 00 | 00 | 00 | 00 | 00 | 00 | 00 | 00 | 00 | 00 | 00 | 00 | 00 | 00 | 00 | 00 | 00 | 00
00 | 00 | 00 | 00 | 00 | 00 | 00 | 00 | 00 | 00 | 00 | 00 | 00 | 00 | 00 | 00 | 00 | 00 | 00 | 00 | 00 | 00 | 00 | 00 | 00 | 00 | 00 | 00 | 00 | 00 | FF | 02 | 42 | 22 | F2 | 22 | 32 | 22 | B2 | A2 | 32 | 23 | 32 | 22 | 32 | 22 | 32 | 22 | 32 | E2 | 22 | 92 | 02 | FF | 00 | 00 | 00 | 00 | 00 | 00 | 00 | 00 | 00 | 00 | 00 | 00 | 00 | 00 | 00 | 00 | 00 | 00 | 00 | 00 | 00 | 00 | 00 | 00 | 00 | 00 | 00 | 00 | 00 | 00
00 | 00 | 00 | 00 | 00 | 00 | 00 | 00 | 00 | 00 | 00 | 00 | 00 | 00 | 00 | 00 | 00 | 00 | 00 | 00 | 00 | 00 | 00 | 00 | 00 | 80 | 80 | 80 | 80 | 00 | FF | 00 | 92 | 49 | FF | 00 | 00 | 00 | 00 | C0 | 21 | 12 | 0C | 30 | C0 | 80 | 80 | 00 | 00 | FF | 49 | 24 | 00 | FF | 00 | 80 | 80 | 80 | 80 | 00 | 00 | 00 | 00 | 00 | 00 | 00 | 00 | 00 | 00 | 00 | 00 | 00 | 00 | 00 | 00 | 00 | 00 | 00 | 00 | 00 | 00 | 00 | 00 | 00
00 | 00 | 00 | 00 | 00 | 00 | 00 | 00 | 00 | 00 | 00 | 00 | 00 | 00 | 00 | 00 | 00 | 00 | 00 | 00 | 00 | 00 | 00 | 00 | 3F | 40 | 40 | 40 | 5E | 0C | 1F | 10 | 14 | 12 | 13 | 16 | 12 | 16 | 12 | 16 | 12 | 16 | 12 | 16 | 12 | 16 | 12 | 16 | 12 | 17 | 12 | 11 | 10 | 1F | 0C | 5E | 40 | 40 | 40 | 3F | 00 | 00 | 00 | 00 | 00 | 00 | 00 | 00 | 00 | 00 | 00 | 00 | 00 | 00 | 00 | 00 | 00 | 00 | 00 | 00 | 00 | 00 | 00 | 80

## Font and symbol Hex Gen
| 1 |  | 1 |  |  |  | 1 |  |  |  |  | 1 |  |  |  |  | 1 |  |  |  |  | 1
1 |  | 1 |  | 1 |  | 1 | 1 | 1 |  |  |  | 1 |  |  |  | 1 |  | 1 |  |  | 1 |  | 1
| 1 |  | 1 |  |  | 1 | 1 | 1 |  |  | 1 | 1 | 1 |  | 1 |  |  |  | 1 |  | 1 |  | 1
1 |  | 1 |  | 1 |  | 1 | 1 | 1 |  |  | 1 | 1 | 1 |  |  | 1 | 1 | 1 |  | 1 |  |  |  | 1
| 1 |  | 1 |  | 1 | 1 | 1 | 1 | 1 |  | 1 | 1 | 1 |  | 1 |  |  |  | 1 | 1 |  |  |  | 1
1 |  | 1 |  | 1 | 1 | 1 | 1 | 1 | 1 |  | 1 | 1 | 1 |  | 1 |  |  |  | 1 |  | 1 |  | 1
| 1 |  | 1 |  | 1 | 1 | 1 | 1 | 1 |  |  | 1 |  |  | 1 |  |  |  | 1 |  | 1 |  | 1
1 |  | 1 |  | 1 |  | 1 |  | 1 |  |  |  | 1 |  |  | 1 | 1 | 1 | 1 | 1 |  |  | 1
AA | 55 | AA | 55 | AA | 70 | FE | 7F | FE | 70 | 00 | 3C | FF | 3C | 00 | F4 | 8A | 89 | 8A | F4 | 18 | 66 | 81 | 66 | 18
[11 empty] | 1 |  |  | 1 |  |  | 1
|  | 1 |  |  |  |  | 1 |  |  | 1 |  |  | 1 |  |  |  | 1 |  |  |  | 1 | 1 | 1
1 | 1 | 1 | 1 | 1 |  | 1 | 1 | 1 |  |  |  | 1 |  |  | 1 | 1 | 1 | 1 | 1 | 1 | 1 |  | 1 | 1
| 1 | 1 | 1 |  | 1 | 1 | 1 | 1 | 1 |  | 1 |  |  | 1 |  |  | 1 |  |  | 1 |  |  |  | 1
|  | 1 |  |  |  |  | 1 |  |  | 1 |  |  | 1 |  |  |  | 1 |  |  | 1 |  |  |  | 1
|  | 1 |  |  |  |  | 1 |  |  |  |  | 1 |  |  |  |  | 1 |  |  | 1 | 1 |  | 1 | 1
| 1 | 1 | 1 |  |  | 1 |  | 1 |  |  | 1 |  |  | 1 |  |  | 1 |  |  |  | 1 | 1 | 1
[10 empty] | 1 |  |  | 1 |  |  |  | 1
04 | 4C | 7E | 4C | 04 | 08 | 4C | 3E | 4C | 08 | 92 | 49 | 24 | 92 | 49 | 04 | 04 | FF | 04 | 04 | 3C | 66 | 42 | 66 | 3C