## To Do!!!
| Part | To Do Description
| Soft | GPIO service to toggle PF1 |  | WIP
| Soft | Replace statemants in cyclic activity app with service call |  | Done
| Soft | Code for 2s, 5s and 10s cyclic activities |  | Error!!!
| Soft | PWM for reverse |  | Not started
| Soft | PWM for PF1 toggle (20% duty cycle) M1PWM5 - Generator 2 |  | Eliminate
| Soft | Service for 50ms cyclic activities
| Soft | Fix LCD driver init
| Soft | Replace LCD driver with TivaWare API & own driver
| Soft | Function to calculate timer & PWM period for freq based on clock
| Soft | Universal delay function with interrupts disabled
| Soft | Universal delay function without interrupts disabled
| Soft | Function to set clock | Function in System handler
| Soft | Function to obtain clock | Macro in System handler
| Soft | Pull down resistors for PA6 and PA7
| Soft | Create System Config module and Use SysCtlClockSet and SysCtlClockGet
| Soft | SSI Clock source, data rate and data width | System 13.33 MHz, 3.125 Mbits/second, 8 bit data width
| Soft | GPIO mapping and handleing for PA6 and PA7
| Soft | Startup module to contain all initializations | In System handler SYS_startup()
| Soft | Delete old SYSCFG_clock_get function
| Soft | Cyclic activity for 50, 100, 200 and 500 ms
| Soft | Solve interrupt priorities
Low prio | Soft | System config, study how to obtain more clock speeds
Low prio | Soft | Delete ond PF1 (RED LED toggle functions through GPIO), convert to universal toggle function | Do not delete function, rather convert it to an universal function to toggle any output pin, ad flag for 1st time running, and include initialization)
| Soft | ADC for temperature measurement, add info to LCD display
| Soft | SSI service for wifi communication through NRF
| Soft | CAN service
| Soft | Toggle PF2 and PF3 with PWM on / off, commanded by 2nd uC through CAN
| Soft | Create Analog Comparator Input function for controling movement
Soft
| HW | Add Pull Down resistor to Comparator analoge input
| HW | PCB for analog signal test
High Prio | HW | PCB in Eagle
High Prio | HW | MP motors order
High Prio | HW | Motor driver PCB & IC order
High Prio | HW | Wheatstone bridge PCB
| HW | Light sensor range setting with potentiometer
| HW | Mic + Amplifier and filter PCB
High Prio | HW | MP motor + driver install
| Mech | Mechanical design
High Prio | Doc | Schematic in Eagle
| Doc | Update Software arhitecture layout
| Doc | Create interrupt priority table

## Sys setup
Clock config | Interrupts
PLL, Main oscilator, 13.33 MHZ | Priority | Source | Function
SysCtlClockSet(SYSCTL_SYSDIV_15 ¦ SYSCTL_USE_PLL ¦ SYSCTL_XTAL_16MHZ¦ SYSCTL_OSC_MAIN); | 0 |  | 50 ms timer
| 1 | Timer Wide 0A | 1 second timer
Peripherials enabled | 2 | GPIO port F - Level triggered | Light sensor
| 3 | Analog comparator | Mic analog input
4
5
6
7

## Pin Layout
| Port / Pin | Direction | Type | Function to do | Function Description | On device | Wire color
A | PA0
PA1
| PA2 | Output | SPI / SSI | LCD Display CLK | SSI0Clk | serial clock input
| PA3 | Output | SPI / SSI | LCD Display CE | SSI0Fss - slave select | chip enable
| PA4 |  |  |  | SSI0Rx -whould been if we would have data from display to UC
| PA5 | Output | SPI / SSI | LCD Display DIN | SSI0Tx | serial data input
| PA6 | Output | GPIO | LCD Display DC | Data / Command | data / command
| PA7 | Output | GPIO | LCD Display RST | Reset | external reset input
C | Do not use
| PC4 | Input | Analog Comparator 1-
| PC5 | Input | Analog Comparator 1+ | Photocell input
| PC6 | Input | Analog Comparator 0+ | Photocell input | -
| PC7 | Input | Analog Comparator 0- | Mic input (analog) | from amplifier & filter
D | PD0 | Output | M1 PWM0 - Gen 0 | Go Back - Right motor | 50% DC | AIN2
| PD1 | Output | M1 PWM1 - Gen 0 | Go Back - Left motor | 50% DC | BIN2
F | PF0 (SW 2) | Input | GPIO - Level Interrupt | Go Left | PF2 Big DC, PF3 Small DC
| PF1 (Red LED) | Output | M1 PWM5 - Gen 2 | Normal Function LED | Toggle every second, 20% duty cycle
| PF2 ( Blue LED) | Output | M1 PWM6 - Gen 3 | Go Forward - Right motor | x DC | AIN1
| PF3 (Green LED) | Output | M1 PWM7 - Gen 3 | Go Forward - Left motor | x DC | BIN1
| PF4 (SW1) | Input | GPIO - Level Interrupt | Go Right | PF3 Big DC, PF2 Small DC
| Potenciometer | S | 10 kΩ
|  | Y | 5 kΩ

## SW layout
Application layer:
Service layer:
Driver layer
Main
Motion Handler
Cyclic activity Handler
LCD Handler
Printing Handler
PWM Handler
Interrupt Handler
Comparator Handler
GPIO Handler
Timer Handler
SSI
StartUp Handler
PWM
Interrupts
Sysctl
GPIO
SSI
Comp
Generate
Interrupt
Timer
Serve ISR
Set PWM Duty Cycle
for DC motors
Stop motion
in idle state
Enable / Disable
PWM for Red led
Print motor parameters
Call startup
code

## Timer Reload Value
required period | 1 | s | 1000 | ms | 1000000 | us | 1000000000 | ns |  |  | s
req freq | 1 | Hz | 0.001 | kHz | 1e-06 | MHz | 1e-09 | Ghz | 1Hz = 1/s | onece / 1 second
bus clock | 13333333 | Hz | 13333.333 | kHz | 13.3333 | MHz | 0.013333 | GHz | 100Hz = 100/s | 100 times / 1 second
bus cycle duration | 7.5e-08 | s | 7.5e-05 | ms | 0.075 | us | 75 | ns | 80 MHz | 80*10^6 times / second
75
Reload Value DEC | 13333332 |  | Period ms | 312.5
Reload Value HEX | CB7354 |  | Reload value | 5000
|  |  | Clock KHz | 16000
Input datas
Assume the bus clock is 80 MHz. What do I write into the RELOAD register if I wish to interrupt at 10 kHz (every 0.1ms)?
First convert 0.1ms to 100,000ns. The interrupt period will be (RELOAD+1)*12.5ns. So set (RELOAD+1)*12.5ns=100,000ns. Solving we get (RELOAD+1)=8,000, or RELOAD=7,999.
7999999 |  | 16000000 | 16 |  |  | 319 | 8Mhz | PWM
1599999 |  | 2666666.6667 |  |  |  | 639 | 16Mhz | PWM

## Motor calc
| Config 1 | Config 3 | Config 3 | Config 4 | Config 2 | Unit
Wheel Dia | 42 | 42 | 42 | 42 | 42 | mm
Wheel Circ. | 131.9469 | 131.9469 | 131.9469 | 131.9469 | 131.9469 | mm
Engine Speed | 50 | 150 | 75 | 120 | 250 | RPM | Final solution: Driver POLOLU 2135 http://www.tme.eu/ro/details/pololu-2135/drivere-modulare-de-motor/pololu/ Motor POLOLU 2368 - MP - 150:1 http://www.tme.eu/ro/details/pololu-2368/micromotoare-si-accesorii/pololu/150_1-micro-metal-gearmotor-mp/ https://www.pololu.com/product/2368 https://www.pololu.com/product/2368/resources
| 0.83333 | 2.5 | 1.25 | 2 | 4.1667 | RPS
Robot Speed | 109.9557 | 329.8672 | 164.9336 | 263.8938 | 549.7787 | mm/s
| 10.9956 | 32.9867 | 16.4934 | 26.3894 | 54.9779 | cm/s
| 0.10996 | 0.32987 | 0.16493 | 0.26389 | 0.54978 | m/s
| 0.39584 | 1.1875 | 0.59376 | 0.95002 | 1.9792 | km/h
Torque | 32 | 24 | 46 | 60 | 7 | Oz*In
| 0.22597 | 0.16948 | 0.32483 | 0.42369 | 0.049431 | N*m
| 225.9697 | 169.4772 | 324.8314 | 423.6931 | 49.4309 | mN*m
| 225.9697 | 169.4772 | 324.8314 | 423.6931 | 49.4309 | N*mm
Force at wheel | 10.7605 | 8.0703 | 15.4682 | 20.1759 | 2.3539 | N
| 1.0969 | 0.82267 | 1.5768 | 2.0567 | 0.23994 | kg
| LP1 | MP1 | MP2 | HP | LP current
current setup
next setup1
next setup2
how to implement DC motor: | https://courses.edx.org/courses/UTAustinX/UT.6.02x/1T2015/courseware/36c91ba5262c4710a7e44779b8209f74/6fe9e07015464907ae9181402b526ca5/
https://courses.edx.org/courses/UTAustinX/UT.6.02x/1T2015/courseware/36c91ba5262c4710a7e44779b8209f74/6fe9e07015464907ae9181402b526ca5/

## LCD text test
0 | 0 | 1 |  | 2 | 3 | 4 | 5 | 6 | 7 | 9 | 10 | 11
1 | M | t | r | L |  | 5 | 0 | % |  | T | d | C
2 | M | t | r | R |  | 9 | 9 | % |  | 0 | 4 | 3
3 | D | i | r | bar: 3 to 4
4 | M | i | c | 3: 0
| T | e | m | bar: 2
5 | T | i | m | e |  | 1 | 1 | : | 5 | 2

## Images Hex Gen
Name_goes_here
const char Name_goes_here[] = {
0x08, 0x08, 0x08, 0x08, 0x08, 0x18, 0x18, 0x18, 0x38, 0x30, 0x30, 0x30, 0x70, 0xF0,
1 | 1 | 1 | 1 | 1 | 1 | 1 | 1 | 1 | [64 empty] | 1 | 1 | 1 | 1 | 1 | 1 | 1 | 1 |  |  |  | 0xE0, 0xC0, 0xC0, 0x80, 0x00, 0x00, 0x00, 0x00, 0x00, 0x00, 0x00, 0x00, 0x00, 0x00,
[5 empty] | 1 | 1 | 1 | 1 | 1 | 1 | 1 | 1 | 1 | [54 empty] | 1 | 1 | 1 | 1 | 1 | 1 | 1 | 1 | 1 | [7 empty] | 0x00, 0x00, 0x00, 0x00, 0x00, 0x00, 0x00, 0x00, 0x00, 0x00, 0x00, 0x00, 0x00, 0x00,
[8 empty] | 1 | 1 | 1 | 1 | 1 | 1 | 1 | [51 empty] | 1 | 1 | 1 | 1 | 1 | 1 | 1 | [11 empty] | 0x00, 0x00, 0x00, 0x00, 0x00, 0x00, 0x00, 0x00, 0x00, 0x00, 0x00, 0x00, 0x00, 0x00,
[12 empty] | 1 | 1 | 1 | 1 | 1 | [47 empty] | 1 | 1 | 1 | 1 | 1 | 1 | 1 | [13 empty] | 0x00, 0x00, 0x00, 0x00, 0x00, 0x00, 0x00, 0x80, 0xC0, 0xC0, 0xE0, 0xE0, 0xF0, 0x70,
[13 empty] | 1 | 1 | 1 | 1 | 1 | [45 empty] | 1 | 1 | 1 | 1 | 1 | 1 | [15 empty] | 0x70, 0x30, 0x30, 0x18, 0x18, 0x18, 0x18, 0x08, 0x08, 0x08, 0x08, 0x00, 0x00, 0x00,
[14 empty] | 1 | 1 | 1 | 1 | 1 | 1 | [41 empty] | 1 | 1 | 1 | 1 | 1 | 1 | [17 empty] | 0x00, 0x00, 0x00, 0x00, 0x00, 0x00, 0x00, 0x00, 0x00, 0x00, 0x00, 0x00, 0x00, 0x00,
[15 empty] | 1 | 1 | 1 | 1 | 1 | 1 | [40 empty] | 1 | 1 | 1 | 1 | 1 | [18 empty] | 0x01, 0x03, 0x03, 0x03, 0x07, 0x0F, 0x0E, 0x0C, 0x1C, 0x38, 0x38, 0xB8, 0xF8, 0xF0,
[18 empty] | 1 | 1 | 1 | 1 | 1 | [12 empty] | 1 | 1 | [22 empty] | 1 | 1 | 1 | 1 | 1 | [20 empty] | 0xF0, 0xF8, 0xF8, 0xF8, 0xF8, 0xF8, 0xF8, 0xFC, 0xFC, 0xF8, 0xF8, 0xF8, 0xF8, 0xF8,
[19 empty] | 1 | 1 | 1 | 1 | 1 | 1 | 1 | 1 |  |  | 1 | 1 | 1 | 1 | 1 | 1 | 1 | 1 | 1 | 1 | 1 | 1 | 1 | 1 | 1 | 1 | 1 | 1 | 1 | 1 | 1 | [7 empty] | 1 | 1 | 1 | 1 | 1 | 1 | [21 empty] | 0xF8, 0xF8, 0xF8, 0xF8, 0xF8, 0xF8, 0xF8, 0xF8, 0xF0, 0xE0, 0xE0, 0xF0, 0xF0, 0xF0,
[22 empty] | 1 | 1 | 1 | 1 | 1 | 1 | 1 | 1 | 1 | 1 | 1 | 1 | 1 | 1 | 1 | 1 | 1 | 1 | 1 | 1 | 1 | 1 | 1 | 1 | 1 | 1 | 1 | 1 | 1 |  |  | 1 | 1 | 1 | 1 | 1 | 1 | 1 | 1 | 1 | [22 empty] | 0xF0, 0x78, 0x38, 0x3C, 0x1C, 0x1F, 0x0F, 0x07, 0x03, 0x03, 0x01, 0x00, 0x00, 0x00,
[23 empty] | 1 | 1 | 1 | 1 | 1 | 1 | 1 | 1 | 1 | 1 | 1 | 1 | 1 | 1 | 1 | 1 | 1 | 1 | 1 | 1 | 1 | 1 | 1 | 1 | 1 | 1 | 1 | 1 | 1 | 1 | 1 | 1 | 1 | 1 | 1 | 1 | 1 | [24 empty] | 0x00, 0x00, 0x00, 0x00, 0x00, 0x00, 0x00, 0x00, 0x00, 0x00, 0x00, 0x00, 0x00, 0x00,
[26 empty] | 1 | 1 | 1 | 1 | 1 | 1 | 1 | 1 | 1 | 1 | 1 | 1 | 1 | 1 | 1 | 1 | 1 | 1 | 1 | 1 | 1 | 1 | 1 | 1 | 1 | 1 | 1 | 1 | 1 | 1 | 1 | 1 | [26 empty] | 0x00, 0x00, 0x00, 0x00, 0x00, 0x00, 0x00, 0x00, 0x00, 0x00, 0x00, 0x00, 0x00, 0x00,
[25 empty] | 1 | 1 | 1 | 1 | 1 | 1 | 1 | 1 | 1 | 1 | 1 | 1 | 1 | 1 | 1 | 1 | 1 | 1 | 1 | 1 | 1 | 1 | 1 | 1 | 1 | 1 | 1 | 1 | 1 | 1 | 1 | 1 | [27 empty] | 0x00, 0x00, 0x00, 0x00, 0x00, 0x00, 0x00, 0x00, 0x00, 0x06, 0x0F, 0x0F, 0x0F, 0x0F,
[24 empty] | 1 | 1 | 1 | 1 | 1 | 1 | 1 | 1 | 1 | 1 | 1 | 1 | 1 | 1 | 1 | 1 | 1 | 1 | 1 | 1 | 1 | 1 | 1 | 1 | 1 | 1 | 1 | 1 | 1 | 1 | 1 | 1 | 1 | 1 | [6 empty] | 1 | 1 | 1 | [17 empty] | 0x0F, 0x07, 0x07, 0x07, 0x1F, 0xFF, 0xFF, 0xCF, 0xC7, 0xE7, 0xFF, 0xFF, 0xFF, 0xFF,
[23 empty] | 1 | 1 | 1 | 1 | 1 | 1 | 1 | 1 | 1 | 1 | 1 | 1 | 1 | 1 | 1 | 1 | 1 | 1 | 1 | 1 | 1 | 1 | 1 | 1 | 1 | 1 | 1 | 1 | 1 | 1 | 1 | 1 | 1 | 1 | 1 | 1 | 1 |  |  |  |  | 1 |  | 1 | [17 empty] | 0xFF, 0xFF, 0xFF, 0xE7, 0xC7, 0xCF, 0xFF, 0xFF, 0x1F, 0x0F, 0x1F, 0x1F, 0x1F, 0x1F,
[23 empty] | 1 | 1 | 1 | 1 | 1 | 1 | 1 | 1 | 1 | 1 | 1 | 1 | 1 | 1 | 1 | 1 | 1 | 1 | 1 | 1 | 1 | 1 | 1 | 1 | 1 | 1 | 1 | 1 | 1 | 1 | 1 | 1 | 1 | 1 | 1 | 1 | 1 | 1 |  |  |  | 1 | 1 | [18 empty] | 0x1F, 0x1F, 0x1E, 0x0E, 0x04, 0x00, 0x00, 0x00, 0x0F, 0x05, 0x0B, 0x00, 0x00, 0x00,
[24 empty] | 1 | 1 | 1 | 1 | 1 |  |  |  | 1 | 1 | 1 | 1 |  |  | 1 | 1 | 1 | 1 | 1 | 1 | 1 |  |  | 1 | 1 | 1 | 1 | 1 | 1 | 1 | 1 | 1 | 1 | 1 | 1 | 1 |  |  |  |  | 1 |  | 1 | [17 empty] | 0x00, 0x00, 0x00, 0x00, 0x00, 0x00, 0x00, 0x00, 0x00, 0x00, 0x00, 0x00, 0x00, 0x00,
[32 empty] | 1 | 1 | 1 |  |  |  | 1 | 1 | 1 | 1 | 1 | 1 | 1 |  |  |  | 1 | 1 | 1 |  | 1 | 1 | 1 | 1 | 1 | 1 | 1 | [25 empty] | 0x00, 0x00, 0x00, 0x00, 0x00, 0x00, 0x00, 0x00, 0x00, 0x00, 0x00, 0x00, 0x00, 0x00,
[33 empty] | 1 | 1 |  |  | 1 | 1 | 1 | 1 | 1 | 1 | 1 | 1 | 1 |  |  | 1 | 1 | [34 empty] | 0x00, 0x00, 0x00, 0x00, 0x00, 0x00, 0x00, 0x00, 0x00, 0x00, 0x00, 0x00, 0x00, 0x00,
[33 empty] | 1 | 1 | 1 | 1 | 1 | 1 | 1 | 1 | 1 | 1 | 1 | 1 | 1 | 1 | 1 | 1 | 1 | [34 empty] | 0x00, 0x00, 0x00, 0x00, 0x00, 0x01, 0x07, 0x1F, 0xFF, 0xFF, 0xFF, 0xFF, 0xFF, 0xFF,
[33 empty] | 1 | 1 | 1 | 1 | 1 | 1 | 1 | 1 | 1 | 1 | 1 | 1 | 1 | 1 | 1 | 1 | 1 | [34 empty] | 0xFF, 0xFF, 0xFF, 0xFF, 0x1F, 0x07, 0x03, 0x00, 0x00, 0x00, 0x00, 0x00, 0x00, 0x00,
[33 empty] | 1 | 1 | 1 | 1 | 1 | 1 | 1 | 1 | 1 | 1 | 1 | 1 | 1 | 1 | 1 | 1 | [35 empty] | 0x00, 0x00, 0x00, 0x00, 0x00, 0x00, 0x00, 0x00, 0x00, 0x00, 0x00, 0x00, 0x00, 0x00,
[34 empty] | 1 | 1 | 1 | 1 | 1 | 1 | 1 | 1 | 1 | 1 | 1 | 1 | 1 | 1 | 1 | [35 empty] | 0x00, 0x00, 0x00, 0x00, 0x00, 0x00, 0x00, 0x00, 0x00, 0x00, 0x00, 0x00, 0x00, 0x00,
[34 empty] | 1 | 1 | 1 | 1 | 1 | 1 | 1 | 1 | 1 | 1 | 1 | 1 | 1 | 1 | [36 empty] | 0x00, 0x00, 0x00, 0x00, 0x00, 0x00, 0x00, 0x00, 0x00, 0x00, 0x00, 0x00, 0x00, 0x00,
[35 empty] | 1 | 1 | 1 | 1 | 1 | 1 | 1 | 1 | 1 | 1 | 1 | 1 | [37 empty] | 0x00, 0x00, 0x00, 0x00, 0x00, 0x00, 0x00, 0x00, 0x00, 0x00, 0x00, 0x00, 0x00, 0x00,
[35 empty] | 1 | 1 | 1 | 1 | 1 | 1 | 1 | 1 | 1 | 1 | 1 | 1 | [37 empty] | 0x00, 0x00, 0x00, 0x00, 0x00, 0x00, 0x00, 0x3C, 0x7F, 0x7F, 0xEF, 0xDF, 0xFF, 0xFF,
[36 empty] | 1 | 1 | 1 | 1 | 1 | 1 | 1 | 1 | 1 | 1 | [38 empty] | 0xDF, 0xEF, 0x7F, 0x3F, 0x38, 0x00, 0x00, 0x00, 0x00, 0x00, 0x00, 0x00, 0x00, 0x00,
[36 empty] | 1 | 1 | 1 | 1 | 1 | 1 | 1 | 1 | 1 | 1 | [38 empty] | 0x00, 0x00, 0x00, 0x00, 0x00, 0x00, 0x00, 0x00, 0x00, 0x00, 0x00, 0x00, 0x00, 0x00,
[36 empty] | 1 | 1 | 1 | 1 | 1 | 1 | 1 | 1 | 1 | 1 | [38 empty] | 0x00, 0x00, 0x00, 0x00, 0x00, 0x00, 0x00, 0x00, 0x00, 0x00, 0x00, 0x00, 0x00, 0x00,
[36 empty] | 1 | 1 | 1 | 1 | 1 | 1 | 1 | 1 | 1 | 1 | [38 empty] | 0x00, 0x00, 0x00, 0x00, 0x00, 0x00, 0x00, 0x00, 0x00, 0x00, 0x00, 0x00, 0x00, 0x00,
[36 empty] | 1 | 1 | 1 | 1 | 1 | 1 | 1 | 1 | 1 | 1 | [38 empty] | 0x00, 0x00, 0x00, 0x00, 0x00, 0x00, 0x00, 0x00, 0x00, 0x00, 0x00, 0x00, 0x00, 0x00,
[35 empty] | 1 | 1 | 1 | 1 | 1 | 1 | 1 | 1 | 1 | 1 | 1 | [38 empty] | 0x00, 0x00, 0x00, 0x00, 0x00, 0x00, 0x00, 0x00, 0x00, 0x00, 0x00, 0x00, 0x00, 0x00,
[35 empty] | 1 | 1 | 1 | 1 | 1 | 1 | 1 | 1 | 1 | 1 | 1 | 1 | [37 empty] | 0x00, 0x00, 0x00, 0x00, 0x00, 0x00, 0x00, 0x00, 0x00, 0x00, 0x00, 0x00, 0x00, 0x00,
[35 empty] | 1 | 1 | 1 |  | 1 | 1 | 1 | 1 |  | 1 | 1 | 1 | [37 empty] | 0x00, 0x00, 0x00, 0x00, 0x00, 0x00, 0x00, 0x00, 0x00, 0x00, 0x00, 0x00, 0x00, 0x00,
[35 empty] | 1 | 1 | 1 | 1 |  | 1 | 1 |  | 1 | 1 | 1 | 1 | [37 empty] | 0x00, 0x00, 0x00, 0x00, 0x00, 0x00, 0x00, 0x00, 0x00, 0x00, 0x00, 0x00, 0x00, 0x00
[36 empty] | 1 | 1 | 1 | 1 | 1 | 1 | 1 | 1 | 1 | [39 empty] | };
[38 empty] | 1 | 1 | 1 | 1 | 1 | 1
red is input; blue is output
CAUTION: be careful when using copy+paste in the image area to only move values and not references
otherwise the blue code above will get scrambled
08 | 08 | 08 | 08 | 08 | 18 | 18 | 18 | 38 | 30 | 30 | 30 | 70 | F0 | E0 | C0 | C0 | 80 | 00 | 00 | 00 | 00 | 00 | 00 | 00 | 00 | 00 | 00 | 00 | 00 | 00 | 00 | 00 | 00 | 00 | 00 | 00 | 00 | 00 | 00 | 00 | 00 | 00 | 00 | 00 | 00 | 00 | 00 | 00 | 00 | 00 | 00 | 00 | 00 | 00 | 00 | 00 | 00 | 00 | 00 | 00 | 00 | 00 | 80 | C0 | C0 | E0 | E0 | F0 | 70 | 70 | 30 | 30 | 18 | 18 | 18 | 18 | 08 | 08 | 08 | 08 | 00 | 00 | 00
00 | 00 | 00 | 00 | 00 | 00 | 00 | 00 | 00 | 00 | 00 | 00 | 00 | 00 | 01 | 03 | 03 | 03 | 07 | 0F | 0E | 0C | 1C | 38 | 38 | B8 | F8 | F0 | F0 | F8 | F8 | F8 | F8 | F8 | F8 | FC | FC | F8 | F8 | F8 | F8 | F8 | F8 | F8 | F8 | F8 | F8 | F8 | F8 | F8 | F0 | E0 | E0 | F0 | F0 | F0 | F0 | 78 | 38 | 3C | 1C | 1F | 0F | 07 | 03 | 03 | 01 | 00 | 00 | 00 | 00 | 00 | 00 | 00 | 00 | 00 | 00 | 00 | 00 | 00 | 00 | 00 | 00 | 00
00 | 00 | 00 | 00 | 00 | 00 | 00 | 00 | 00 | 00 | 00 | 00 | 00 | 00 | 00 | 00 | 00 | 00 | 00 | 00 | 00 | 00 | 00 | 06 | 0F | 0F | 0F | 0F | 0F | 07 | 07 | 07 | 1F | FF | FF | CF | C7 | E7 | FF | FF | FF | FF | FF | FF | FF | E7 | C7 | CF | FF | FF | 1F | 0F | 1F | 1F | 1F | 1F | 1F | 1F | 1E | 0E | 04 | 00 | 00 | 00 | 0F | 05 | 0B | 00 | 00 | 00 | 00 | 00 | 00 | 00 | 00 | 00 | 00 | 00 | 00 | 00 | 00 | 00 | 00 | 00
00 | 00 | 00 | 00 | 00 | 00 | 00 | 00 | 00 | 00 | 00 | 00 | 00 | 00 | 00 | 00 | 00 | 00 | 00 | 00 | 00 | 00 | 00 | 00 | 00 | 00 | 00 | 00 | 00 | 00 | 00 | 00 | 00 | 01 | 07 | 1F | FF | FF | FF | FF | FF | FF | FF | FF | FF | FF | 1F | 07 | 03 | 00 | 00 | 00 | 00 | 00 | 00 | 00 | 00 | 00 | 00 | 00 | 00 | 00 | 00 | 00 | 00 | 00 | 00 | 00 | 00 | 00 | 00 | 00 | 00 | 00 | 00 | 00 | 00 | 00 | 00 | 00 | 00 | 00 | 00 | 00
00 | 00 | 00 | 00 | 00 | 00 | 00 | 00 | 00 | 00 | 00 | 00 | 00 | 00 | 00 | 00 | 00 | 00 | 00 | 00 | 00 | 00 | 00 | 00 | 00 | 00 | 00 | 00 | 00 | 00 | 00 | 00 | 00 | 00 | 00 | 3C | 7F | 7F | EF | DF | FF | FF | DF | EF | 7F | 3F | 38 | 00 | 00 | 00 | 00 | 00 | 00 | 00 | 00 | 00 | 00 | 00 | 00 | 00 | 00 | 00 | 00 | 00 | 00 | 00 | 00 | 00 | 00 | 00 | 00 | 00 | 00 | 00 | 00 | 00 | 00 | 00 | 00 | 00 | 00 | 00 | 00 | 00
00 | 00 | 00 | 00 | 00 | 00 | 00 | 00 | 00 | 00 | 00 | 00 | 00 | 00 | 00 | 00 | 00 | 00 | 00 | 00 | 00 | 00 | 00 | 00 | 00 | 00 | 00 | 00 | 00 | 00 | 00 | 00 | 00 | 00 | 00 | 00 | 00 | 00 | 00 | 00 | 00 | 00 | 00 | 00 | 00 | 00 | 00 | 00 | 00 | 00 | 00 | 00 | 00 | 00 | 00 | 00 | 00 | 00 | 00 | 00 | 00 | 00 | 00 | 00 | 00 | 00 | 00 | 00 | 00 | 00 | 00 | 00 | 00 | 00 | 00 | 00 | 00 | 00 | 00 | 00 | 00 | 00 | 00 | 00

## Wellcome IMG WIP
res_welcome_img
const unsigned char res_welcome_img[] = {
|  |  |  | 1 | 1 | 1 | 1 |  |  |  | 1 | 1 | 1 | 1 |  |  |  |  | 1 | 1 | 1 |  |  |  | 1 |  |  | 1 | 1 | 1 | 1 |  |  |  | 1 | 1 | 1 | 1 |  |  |  |  | 1 | 1 | 1 |  |  |  | 1 | 1 | 1 | 1 | 1 | [30 empty] | 0x00, 0x00, 0x00, 0x00, 0xFC, 0x04, 0x04, 0x04, 0xF8, 0x00, 0x00, 0xFC, 0x44, 0xA4,
|  |  |  | 1 |  |  |  | 1 |  |  | 1 |  |  |  | 1 |  |  | 1 |  |  |  | 1 |  |  | 1 |  |  | 1 |  |  |  | 1 |  |  | 1 |  |  |  | 1 |  |  | 1 |  |  |  | 1 |  |  |  |  | 1 | [32 empty] | 0x24, 0x18, 0x00, 0x00, 0xF8, 0x04, 0x04, 0x04, 0xF8, 0x00, 0x00, 0xFC, 0x00, 0x00,
|  |  |  | 1 |  |  |  | 1 |  |  | 1 |  |  |  | 1 |  |  | 1 |  |  |  | 1 |  |  | 1 |  |  | 1 |  |  |  | 1 |  |  | 1 |  |  |  | 1 |  |  | 1 |  |  |  | 1 |  |  |  |  | 1 | [32 empty] | 0xFC, 0x04, 0x04, 0x04, 0xF8, 0x00, 0x00, 0xFC, 0x24, 0x24, 0x24, 0xD8, 0x00, 0x00,
|  |  |  | 1 |  |  |  | 1 |  |  | 1 |  | 1 | 1 |  |  |  | 1 |  |  |  | 1 |  |  | 1 |  |  | 1 |  |  |  | 1 |  |  | 1 | 1 | 1 | 1 |  |  |  | 1 |  |  |  | 1 |  |  |  |  | 1 | [8 empty] | 1 |  |  |  | 1 |  |  |  | 1 | [15 empty] | 0xF8, 0x04, 0x04, 0x04, 0xF8, 0x00, 0x00, 0x04, 0x04, 0xFC, 0x04, 0x04, 0x00, 0x00,
|  |  |  | 1 |  |  |  | 1 |  |  | 1 | 1 | [5 empty] | 1 |  |  |  | 1 |  |  | 1 |  |  | 1 |  |  |  | 1 |  |  | 1 |  |  |  | 1 |  |  | 1 |  |  |  | 1 |  |  |  |  | 1 | [8 empty] | 1 |  |  |  | 1 |  |  | 1 | 1 | [5 empty] | 1 | 1 | 1 | [7 empty] | 0x00, 0x00, 0x00, 0x00, 0x60, 0x80, 0x00, 0x80, 0x60, 0x00, 0x00, 0x40, 0xE0, 0x00,
|  |  |  | 1 |  |  |  | 1 |  |  | 1 |  | 1 |  |  |  |  | 1 |  |  |  | 1 |  |  | 1 |  |  | 1 |  |  |  | 1 |  |  | 1 |  |  |  | 1 |  |  | 1 |  |  |  | 1 |  |  |  |  | 1 | [9 empty] | 1 |  | 1 |  |  |  |  | 1 | [5 empty] | 1 |  | 1 | [7 empty] | 0x00, 0x00, 0x00, 0x00, 0xC0, 0x40, 0xC0, 0x00, 0x00, 0x00, 0x00, 0x00, 0x00, 0x00,
|  |  |  | 1 |  |  |  | 1 |  |  | 1 |  |  | 1 |  |  |  | 1 |  |  |  | 1 |  |  | 1 |  |  | 1 |  |  |  | 1 |  |  | 1 |  |  |  | 1 |  |  | 1 |  |  |  | 1 |  |  |  |  | 1 | [9 empty] | 1 |  | 1 |  |  |  |  | 1 | [5 empty] | 1 | 1 | [8 empty] | 0x00, 0x00, 0x00, 0x00, 0x03, 0x02, 0x02, 0x02, 0x01, 0x00, 0x00, 0x03, 0x00, 0x00,
|  |  |  | 1 | 1 | 1 | 1 |  |  |  | 1 |  |  |  | 1 |  |  |  | 1 | 1 | 1 |  |  |  | 1 |  |  | 1 | 1 | 1 | 1 |  |  |  | 1 | 1 | 1 | 1 |  |  |  |  | 1 | 1 | 1 | [5 empty] | 1 | [10 empty] | 1 | [5 empty] | 1 | [5 empty] | 1 |  | 1 | [7 empty] | 0x01, 0x02, 0x00, 0x00, 0x01, 0x02, 0x02, 0x02, 0x01, 0x00, 0x00, 0x03, 0x00, 0x00,
0x03, 0x02, 0x02, 0x02, 0x01, 0x00, 0x80, 0x43, 0x42, 0x22, 0x22, 0xB1, 0x90, 0x90,
[84 empty] | 0x91, 0x92, 0x32, 0x22, 0x21, 0x40, 0x40, 0x80, 0x00, 0x03, 0x00, 0x00, 0x00, 0x00, | [15 empty] | 1 | 1 | 1 | 1 | 1 | 1
[39 empty] | 1 | 1 | 1 | 1 | 1 | 1 | [39 empty] | 0x00, 0x00, 0x00, 0x00, 0x00, 0x01, 0x02, 0x01, 0x00, 0x00, 0x00, 0x00, 0x03, 0x00, | [13 empty] | 1 | 1 | 1 |  |  |  |  | 1 | 1 | 1
[37 empty] | 1 | 1 | 1 |  |  |  |  | 1 | 1 | 1 | [37 empty] | 0x00, 0x00, 0x00, 0x00, 0x03, 0x01, 0x02, 0x00, 0x00, 0x00, 0x00, 0x00, 0x00, 0x00, | [11 empty] | 1 | 1 | [10 empty] | 1 | 1
[35 empty] | 1 | 1 | [10 empty] | 1 | 1 | [35 empty] | 0x00, 0x00, 0x00, 0x00, 0x00, 0x00, 0x00, 0x00, 0x00, 0x00, 0x00, 0x00, 0x00, 0x00, | [10 empty] | 1 | [14 empty] | 1
[34 empty] | 1 |  |  |  |  | 1 | 1 | 1 | 1 | 1 | [5 empty] | 1 | [34 empty] | 0x00, 0x00, 0x00, 0x00, 0x00, 0x00, 0x00, 0x00, 0x00, 0x00, 0x00, 0x00, 0x00, 0x00, | [9 empty] | 1 | [16 empty] | 1
[33 empty] | 1 |  |  |  | 1 | 1 | 1 |  |  |  | 1 | 1 | 1 |  |  |  |  | 1 | [33 empty] | 0x00, 0x00, 0xC0, 0x38, 0x06, 0x61, 0x10, 0x52, 0x52, 0x03, 0x01, 0x01, 0x00, 0x00, | [8 empty] | 1 | [18 empty] | 1
[32 empty] | 1 |  |  | 1 | 1 | 1 | [7 empty] | 1 | 1 | 1 |  |  |  | 1 | [32 empty] | 0x00, 0x01, 0x01, 0x03, 0x02, 0x52, 0x50, 0x10, 0x61, 0x06, 0x38, 0xE0, 0x00, 0x00, | [8 empty] | 1 | [18 empty] | 1
[32 empty] | 1 | [18 empty] | 1 | [32 empty] | 0x00, 0x00, 0x00, 0x00, 0x00, 0x00, 0x00, 0x00, 0x00, 0x00, 0x00, 0x00, 0x00, 0x00, | [7 empty] | 1 | [20 empty] | 1
[31 empty] | 1 | [20 empty] | 1 | [31 empty] | 0x00, 0x00, 0x00, 0x00, 0x00, 0x00, 0x00, 0x00, 0x00, 0x00, 0x00, 0x00, 0x00, 0x00, | [7 empty] | 1 | [20 empty] | 1
[31 empty] | 1 |  |  | 1 | 1 | 1 | [10 empty] | 1 | 1 | 1 |  |  | 1 | [31 empty] | 0x00, 0x00, 0x00, 0x00, 0x00, 0x00, 0x00, 0x00, 0x00, 0x00, 0x00, 0x00, 0x00, 0x00, | [7 empty] | 1 | [20 empty] | 1
[31 empty] | 1 |  | 1 | [16 empty] | 1 |  | 1 | 1 | [30 empty] | 0x00, 0x00, 0x00, 0x00, 0x00, 0x00, 0x00, 0x00, 0x00, 0x00, 0x00, 0x00, 0x00, 0x00, | [6 empty] | 1 | [22 empty] | 1
[30 empty] | 1 |  |  | 1 |  | 1 | 1 | [10 empty] | 1 | 1 |  | 1 |  |  | 1 | [30 empty] | 0x00, 0x00, 0xFF, 0x02, 0x42, 0x22, 0xF2, 0x22, 0x32, 0x22, 0xB2, 0xA2, 0x32, 0x23, | [6 empty] | 1 | [22 empty] | 1
[30 empty] | 1 | [22 empty] | 1 | [30 empty] | 0x32, 0x22, 0x32, 0x22, 0x32, 0x22, 0x32, 0xE2, 0x22, 0x92, 0x02, 0xFF, 0x00, 0x00, | [6 empty] | 1 | [22 empty] | 1
[30 empty] | 1 | [10 empty] | q | [11 empty] | 1 | [30 empty] | 0x00, 0x00, 0x00, 0x00, 0x00, 0x00, 0x00, 0x00, 0x00, 0x00, 0x00, 0x00, 0x00, 0x00, | [6 empty] | 1 | [22 empty] | 1
[30 empty] | 1 | 1 | 1 | 1 | 1 | 1 | 1 | 1 | 1 | 1 | 1 | 1 | 1 | 1 | 1 | 1 | 1 | 1 | 1 | 1 | 1 | 1 | 1 | 1 | [30 empty] | 0x00, 0x00, 0x00, 0x00, 0x00, 0x00, 0x00, 0x00, 0x00, 0x00, 0x00, 0x00, 0x00, 0x00, | [6 empty] | 1 | [22 empty] | 1
[30 empty] | 1 | [22 empty] | 1 | [30 empty] | 0x00, 0x00, 0x00, 0x00, 0x00, 0x00, 0x00, 0x00, 0x00, 0x00, 0x00, 0x00, 0x00, 0x00, | [6 empty] | 1 | [22 empty] | 1
[30 empty] | 1 | [22 empty] | 1 | [30 empty] | 0x00, 0x00, 0x00, 0x00, 0x00, 0x00, 0x00, 0x00, 0x00, 0x00, 0x00, 0x80, 0x80, 0x80, | [6 empty] | 1 | [22 empty] | 1
[30 empty] | 1 |  |  |  | 1 |  | 1 |  | 1 |  | 1 |  | 1 |  | 1 |  | 1 |  | 1 |  |  | 1 |  | 1 | [30 empty] | 0x80, 0x00, 0xFF, 0x00, 0x92, 0x49, 0xFF, 0x00, 0x00, 0x00, 0x00, 0xC0, 0x21, 0x12, | [6 empty] | 1 | [22 empty] | 1
[30 empty] | 1 |  |  | 1 | 1 | 1 | 1 | 1 | 1 | 1 | 1 | 1 | 1 | 1 | 1 | 1 | 1 | 1 | 1 | 1 | 1 |  |  | 1 | [30 empty] | 0x0C, 0x30, 0xC0, 0x80, 0x80, 0x00, 0x00, 0xFF, 0x49, 0x24, 0x00, 0xFF, 0x00, 0x80, | [6 empty] | 1 | [22 empty] | 1
[30 empty] | 1 |  | 1 |  | 1 | [14 empty] | 1 |  |  |  | 1 | [30 empty] | 0x80, 0x80, 0x80, 0x00, 0x00, 0x00, 0x00, 0x00, 0x00, 0x00, 0x00, 0x00, 0x00, 0x00, | [6 empty] | 1 | [22 empty] | 1
[30 empty] | 1 |  |  |  | 1 |  |  |  | 1 | 1 | [9 empty] | 1 |  | 1 |  | 1 | [30 empty] | 0x00, 0x00, 0x00, 0x00, 0x00, 0x00, 0x00, 0x00, 0x00, 0x00, 0x00, 0x00, 0x00, 0x00, | [6 empty] | 1 | [22 empty] | 1
[30 empty] | 1 |  |  | 1 | 1 | [5 empty] | 1 | [8 empty] | 1 | 1 |  |  | 1 | [30 empty] | 0x00, 0x00, 0x00, 0x00, 0x00, 0x00, 0x00, 0x00, 0x00, 0x00, 0x00, 0x00, 0x00, 0x00, | [6 empty] | 1 | [22 empty] | 1
[30 empty] | 1 |  | 1 |  | 1 | [6 empty] | 1 | [7 empty] | 1 |  |  |  | 1 | [30 empty] | 0x00, 0x00, 0x00, 0x00, 0x00, 0x00, 0x00, 0x00, 0x00, 0x00, 0x3F, 0x40, 0x40, 0x40, | [6 empty] | 1 | [22 empty] | 1
[30 empty] | 1 |  |  |  | 1 | [7 empty] | 1 | [6 empty] | 1 |  | 1 |  | 1 | [30 empty] | 0x5E, 0x0C, 0x1F, 0x10, 0x14, 0x12, 0x13, 0x16, 0x12, 0x16, 0x12, 0x16, 0x12, 0x16, | [6 empty] | 1 | [22 empty] | 1
[30 empty] | 1 |  |  | 1 | 1 | [7 empty] | 1 | [6 empty] | 1 | 1 |  |  | 1 | [30 empty] | 0x12, 0x16, 0x12, 0x16, 0x12, 0x16, 0x12, 0x17, 0x12, 0x11, 0x10, 0x1F, 0x0C, 0x5E, | [6 empty] | 1 | [22 empty] | 1
[30 empty] | 1 |  | 1 |  | 1 | [6 empty] | 1 |  | 1 | [5 empty] | 1 |  |  |  | 1 | [30 empty] | 0x40, 0x40, 0x40, 0x3F, 0x00, 0x00, 0x00, 0x00, 0x00, 0x00, 0x00, 0x00, 0x00, 0x00, | [6 empty] | 1 | [22 empty] | 1
[30 empty] | 1 |  |  |  | 1 | [5 empty] | 1 |  |  | 1 | [5 empty] | 1 |  | 1 |  | 1 | [30 empty] | 0x00, 0x00, 0x00, 0x00, 0x00, 0x00, 0x00, 0x00, 0x00, 0x00, 0x00, 0x00, 0x00, 0x80 | [6 empty] | 1 | [22 empty] | 1
[30 empty] | 1 |  |  | 1 | 1 |  |  |  |  | 1 |  |  |  |  | 1 |  |  |  |  | 1 | 1 |  |  | 1 | [30 empty] | }; | [6 empty] | 1 | [22 empty] | 1
[25 empty] | 1 | 1 | 1 | 1 |  | 1 |  | 1 |  | 1 |  |  |  |  | 1 |  |  |  |  | 1 | 1 | 1 |  |  | 1 |  |  |  | 1 |  | 1 | 1 | 1 | 1 | [27 empty] | 1 | 1 | 1 | 1 |  | 1 | [22 empty] | 1 |  | 1 | 1 | 1 | 1
[24 empty] | 1 | [5 empty] | 1 |  |  |  | 1 | [14 empty] | 1 |  | 1 |  | 1 | [5 empty] | 1 | [24 empty] | red is input; blue is output | 1 | [5 empty] | 1 | [22 empty] | 1 | [5 empty] | 1
[24 empty] | 1 |  |  |  | 1 |  | 1 |  |  | 1 | 1 | 1 | 1 | 1 | 1 | 1 | 1 | 1 | 1 | 1 | 1 | 1 | 1 | 1 | 1 | 1 | 1 |  |  | 1 |  | 1 |  |  |  | 1 | [24 empty] | CAUTION: be careful when using copy+paste in the image area to only move values and not references | 1 |  |  |  | 1 |  | 1 | [22 empty] | 1 |  | 1 |  |  |  | 1
[24 empty] | 1 |  |  |  | 1 | 1 | 1 |  | 1 |  |  | 1 |  | 1 |  | 1 |  | 1 |  | 1 |  | 1 |  | 1 |  | 1 |  |  |  | 1 | 1 | 1 |  |  |  | 1 | [24 empty] | otherwise the blue code above will get scrambled | 1 |  |  |  | 1 | 1 | 1 | [22 empty] | 1 | 1 | 1 |  |  |  | 1
[24 empty] | 1 |  |  |  | 1 | 1 | 1 | [22 empty] | 1 | 1 | 1 |  |  |  | 1 | [25 empty] | 1 |  |  |  | 1 | 1 | 1 | [22 empty] | 1 | 1 | 1 |  |  |  | 1
[24 empty] | 1 |  |  |  | 1 |  | 1 | 1 | 1 | 1 | 1 | 1 | 1 | 1 | 1 | 1 | 1 | 1 | 1 | 1 | 1 | 1 | 1 | 1 | 1 | 1 | 1 | 1 | 1 | 1 |  | 1 |  |  |  | 1 | [25 empty] | 1 |  |  |  | 1 |  | 1 | 1 | 1 | 1 | 1 | 1 | 1 | 1 | 1 | 1 | 1 | 1 | 1 | 1 | 1 | 1 | 1 | 1 | 1 | 1 | 1 | 1 | 1 | 1 |  | 1 |  |  |  | 1
[24 empty] | 1 | [34 empty] | 1 | [25 empty] | 1 | [34 empty] | 1
[25 empty] | 1 | 1 | 1 | 1 | [26 empty] | 1 | 1 | 1 | 1 | [27 empty] | 1 | 1 | 1 | 1 | [26 empty] | 1 | 1 | 1 | 1
1
00 | 00 | 00 | 00 | FC | 04 | 04 | 04 | F8 | 00 | 00 | FC | 44 | A4 | 24 | 18 | 00 | 00 | F8 | 04 | 04 | 04 | F8 | 00 | 00 | FC | 00 | 00 | FC | 04 | 04 | 04 | F8 | 00 | 00 | FC | 24 | 24 | 24 | D8 | 00 | 00 | F8 | 04 | 04 | 04 | F8 | 00 | 00 | 04 | 04 | FC | 04 | 04 | 00 | 00 | 00 | 00 | 00 | 00 | 60 | 80 | 00 | 80 | 60 | 00 | 00 | 40 | E0 | 00 | 00 | 00 | 00 | 00 | C0 | 40 | C0 | 00 | 00 | 00 | 00 | 00 | 00 | 00
00 | 00 | 00 | 00 | 03 | 02 | 02 | 02 | 01 | 00 | 00 | 03 | 00 | 00 | 01 | 02 | 00 | 00 | 01 | 02 | 02 | 02 | 01 | 00 | 00 | 03 | 00 | 00 | 03 | 02 | 02 | 02 | 01 | 00 | 80 | 43 | 42 | 22 | 22 | B1 | 90 | 90 | 91 | 92 | 32 | 22 | 21 | 40 | 40 | 80 | 00 | 03 | 00 | 00 | 00 | 00 | 00 | 00 | 00 | 00 | 00 | 01 | 02 | 01 | 00 | 00 | 00 | 00 | 03 | 00 | 00 | 00 | 00 | 00 | 03 | 01 | 02 | 00 | 00 | 00 | 00 | 00 | 00 | 00
00 | 00 | 00 | 00 | 00 | 00 | 00 | 00 | 00 | 00 | 00 | 00 | 00 | 00 | 00 | 00 | 00 | 00 | 00 | 00 | 00 | 00 | 00 | 00 | 00 | 00 | 00 | 00 | 00 | 00 | C0 | 38 | 06 | 61 | 10 | 52 | 52 | 03 | 01 | 01 | 00 | 00 | 00 | 01 | 01 | 03 | 02 | 52 | 50 | 10 | 61 | 06 | 38 | E0 | 00 | 00 | 00 | 00 | 00 | 00 | 00 | 00 | 00 | 00 | 00 | 00 | 00 | 00 | 00 | 00 | 00 | 00 | 00 | 00 | 00 | 00 | 00 | 00 | 00 | 00 | 00 | 00 | 00 | 00
00 | 00 | 00 | 00 | 00 | 00 | 00 | 00 | 00 | 00 | 00 | 00 | 00 | 00 | 00 | 00 | 00 | 00 | 00 | 00 | 00 | 00 | 00 | 00 | 00 | 00 | 00 | 00 | 00 | 00 | FF | 02 | 42 | 22 | F2 | 22 | 32 | 22 | B2 | A2 | 32 | 23 | 32 | 22 | 32 | 22 | 32 | 22 | 32 | E2 | 22 | 92 | 02 | FF | 00 | 00 | 00 | 00 | 00 | 00 | 00 | 00 | 00 | 00 | 00 | 00 | 00 | 00 | 00 | 00 | 00 | 00 | 00 | 00 | 00 | 00 | 00 | 00 | 00 | 00 | 00 | 00 | 00 | 00
00 | 00 | 00 | 00 | 00 | 00 | 00 | 00 | 00 | 00 | 00 | 00 | 00 | 00 | 00 | 00 | 00 | 00 | 00 | 00 | 00 | 00 | 00 | 00 | 00 | 80 | 80 | 80 | 80 | 00 | FF | 00 | 92 | 49 | FF | 00 | 00 | 00 | 00 | C0 | 21 | 12 | 0C | 30 | C0 | 80 | 80 | 00 | 00 | FF | 49 | 24 | 00 | FF | 00 | 80 | 80 | 80 | 80 | 00 | 00 | 00 | 00 | 00 | 00 | 00 | 00 | 00 | 00 | 00 | 00 | 00 | 00 | 00 | 00 | 00 | 00 | 00 | 00 | 00 | 00 | 00 | 00 | 00
00 | 00 | 00 | 00 | 00 | 00 | 00 | 00 | 00 | 00 | 00 | 00 | 00 | 00 | 00 | 00 | 00 | 00 | 00 | 00 | 00 | 00 | 00 | 00 | 3F | 40 | 40 | 40 | 5E | 0C | 1F | 10 | 14 | 12 | 13 | 16 | 12 | 16 | 12 | 16 | 12 | 16 | 12 | 16 | 12 | 16 | 12 | 16 | 12 | 17 | 12 | 11 | 10 | 1F | 0C | 5E | 40 | 40 | 40 | 3F | 00 | 00 | 00 | 00 | 00 | 00 | 00 | 00 | 00 | 00 | 00 | 00 | 00 | 00 | 00 | 00 | 00 | 00 | 00 | 00 | 00 | 00 | 00 | 80

## Font and symbol Hex Gen
| 1 |  | 1 |  |  |  | 1 |  |  |  |  | 1 |  |  |  |  | 1 |  |  |  |  | 1
1 |  | 1 |  | 1 |  | 1 | 1 | 1 |  |  |  | 1 |  |  |  | 1 |  | 1 |  |  | 1 |  | 1
| 1 |  | 1 |  |  | 1 | 1 | 1 |  |  | 1 | 1 | 1 |  | 1 |  |  |  | 1 |  | 1 |  | 1
1 |  | 1 |  | 1 |  | 1 | 1 | 1 |  |  | 1 | 1 | 1 |  |  | 1 | 1 | 1 |  | 1 |  |  |  | 1
| 1 |  | 1 |  | 1 | 1 | 1 | 1 | 1 |  | 1 | 1 | 1 |  | 1 |  |  |  | 1 | 1 |  |  |  | 1
1 |  | 1 |  | 1 | 1 | 1 | 1 | 1 | 1 |  | 1 | 1 | 1 |  | 1 |  |  |  | 1 |  | 1 |  | 1
| 1 |  | 1 |  | 1 | 1 | 1 | 1 | 1 |  |  | 1 |  |  | 1 |  |  |  | 1 |  | 1 |  | 1
1 |  | 1 |  | 1 |  | 1 |  | 1 |  |  |  | 1 |  |  | 1 | 1 | 1 | 1 | 1 |  |  | 1
AA | 55 | AA | 55 | AA | 70 | FE | 7F | FE | 70 | 00 | 3C | FF | 3C | 00 | F4 | 8A | 89 | 8A | F4 | 18 | 66 | 81 | 66 | 18
[11 empty] | 1 |  |  | 1 |  |  | 1
|  | 1 |  |  |  |  | 1 |  |  | 1 |  |  | 1 |  |  |  | 1 |  |  |  | 1 | 1 | 1
1 | 1 | 1 | 1 | 1 |  | 1 | 1 | 1 |  |  |  | 1 |  |  | 1 | 1 | 1 | 1 | 1 | 1 | 1 |  | 1 | 1
| 1 | 1 | 1 |  | 1 | 1 | 1 | 1 | 1 |  | 1 |  |  | 1 |  |  | 1 |  |  | 1 |  |  |  | 1
|  | 1 |  |  |  |  | 1 |  |  | 1 |  |  | 1 |  |  |  | 1 |  |  | 1 |  |  |  | 1
|  | 1 |  |  |  |  | 1 |  |  |  |  | 1 |  |  |  |  | 1 |  |  | 1 | 1 |  | 1 | 1
| 1 | 1 | 1 |  |  | 1 |  | 1 |  |  | 1 |  |  | 1 |  |  | 1 |  |  |  | 1 | 1 | 1
[10 empty] | 1 |  |  | 1 |  |  |  | 1
04 | 4C | 7E | 4C | 04 | 08 | 4C | 3E | 4C | 08 | 92 | 49 | 24 | 92 | 49 | 04 | 04 | FF | 04 | 04 | 3C | 66 | 42 | 66 | 3C